## Continuous_SCADA_Telemetry
timestamp | component_id | discharge_pressure_psi | suction_pressure_psi | flow_rate_m3_h | bearing_temperature_c | vibration_rms_mm_s | motor_current_amps | reactor_inlet_pressure_psi | reactor_bed_temp_c | sv402_relief_valve_status | lube_oil_pressure_bar | status_indicator
2026-09-05 00:00:00 | P-101A | 104.62 | 19.77 | 377.71 | 69.56 | 2.244 | 178.0 | 96.12 | 398.9 | CLOSED | 3.49 | NOMINAL
2026-09-05 00:05:00 | P-101A | 104.11 | 20.29 | 377.37 | 69.79 | 2.355 | 175.8 | 95.61 | 397.1 | CLOSED | 3.35 | NOMINAL
2026-09-05 00:10:00 | P-101A | 105.12 | 19.94 | 377.65 | 69.15 | 2.205 | 177.4 | 96.62 | 398.1 | CLOSED | 3.35 | NOMINAL
2026-09-05 00:15:00 | P-101A | 105.22 | 19.37 | 377.82 | 69.59 | 2.277 | 178.5 | 96.72 | 398.4 | CLOSED | 3.48 | NOMINAL
2026-09-05 00:20:00 | P-101A | 105.7 | 19.93 | 378.39 | 69.03 | 2.457 | 175.8 | 97.2 | 398.6 | CLOSED | 3.32 | NOMINAL
2026-09-05 00:25:00 | P-101A | 104.67 | 20.0 | 380.17 | 69.19 | 2.373 | 175.0 | 96.17 | 397.3 | CLOSED | 3.32 | NOMINAL
2026-09-05 00:30:00 | P-101A | 104.56 | 19.39 | 376.5 | 69.6 | 2.331 | 175.1 | 96.06 | 397.6 | CLOSED | 3.45 | NOMINAL
2026-09-05 00:35:00 | P-101A | 106.01 | 19.22 | 376.99 | 69.52 | 2.265 | 178.3 | 97.51 | 398.0 | CLOSED | 3.47 | NOMINAL
2026-09-05 00:40:00 | P-101A | 105.36 | 19.78 | 375.46 | 69.44 | 2.429 | 176.7 | 96.86 | 398.7 | CLOSED | 3.47 | NOMINAL
2026-09-05 00:45:00 | P-101A | 105.79 | 20.29 | 378.99 | 69.43 | 2.228 | 176.8 | 97.29 | 397.9 | CLOSED | 3.38 | NOMINAL
2026-09-05 00:50:00 | P-101A | 106.37 | 20.2 | 379.2 | 69.06 | 2.415 | 177.1 | 97.87 | 398.4 | CLOSED | 3.39 | NOMINAL
2026-09-05 00:55:00 | P-101A | 106.41 | 20.0 | 375.61 | 69.51 | 2.399 | 177.5 | 97.91 | 398.3 | CLOSED | 3.3 | NOMINAL
2026-09-05 01:00:00 | P-101A | 107.01 | 19.62 | 378.77 | 68.99 | 2.494 | 173.8 | 98.51 | 397.8 | CLOSED | 3.31 | NOMINAL
2026-09-05 01:05:00 | P-101A | 105.78 | 20.31 | 376.83 | 68.97 | 2.289 | 173.8 | 97.28 | 397.8 | CLOSED | 3.45 | NOMINAL
2026-09-05 01:10:00 | P-101A | 106.86 | 20.04 | 378.95 | 69.09 | 2.442 | 176.9 | 98.36 | 397.3 | CLOSED | 3.46 | NOMINAL
2026-09-05 01:15:00 | P-101A | 106.93 | 19.87 | 378.33 | 69.54 | 2.355 | 174.9 | 98.43 | 397.3 | CLOSED | 3.32 | NOMINAL
2026-09-05 01:20:00 | P-101A | 106.24 | 19.31 | 376.44 | 69.53 | 2.414 | 175.2 | 97.74 | 398.4 | CLOSED | 3.38 | NOMINAL
2026-09-05 01:25:00 | P-101A | 107.54 | 19.57 | 377.72 | 69.3 | 2.458 | 174.8 | 99.04 | 398.9 | CLOSED | 3.45 | NOMINAL
2026-09-05 01:30:00 | P-101A | 107.25 | 19.63 | 374.93 | 69.44 | 2.401 | 178.0 | 98.75 | 397.9 | CLOSED | 3.37 | NOMINAL
2026-09-05 01:35:00 | P-101A | 105.63 | 19.83 | 377.85 | 69.15 | 2.492 | 173.8 | 97.13 | 398.5 | CLOSED | 3.34 | NOMINAL
2026-09-05 01:40:00 | P-101A | 106.29 | 19.29 | 378.72 | 69.01 | 2.305 | 175.9 | 97.79 | 398.7 | CLOSED | 3.45 | NOMINAL
2026-09-05 01:45:00 | P-101A | 107.07 | 20.24 | 378.14 | 69.29 | 2.268 | 173.7 | 98.57 | 397.1 | CLOSED | 3.32 | NOMINAL
2026-09-05 01:50:00 | P-101A | 105.93 | 19.34 | 375.45 | 69.05 | 2.499 | 174.0 | 97.43 | 398.4 | CLOSED | 3.44 | NOMINAL
2026-09-05 01:55:00 | P-101A | 107.68 | 19.73 | 376.66 | 68.74 | 2.411 | 177.0 | 99.18 | 397.6 | CLOSED | 3.37 | NOMINAL
2026-09-05 02:00:00 | P-101A | 106.05 | 19.83 | 381.69 | 68.51 | 2.232 | 178.3 | 97.55 | 397.0 | CLOSED | 3.42 | NOMINAL
2026-09-05 02:05:00 | P-101A | 106.64 | 20.1 | 376.88 | 69.0 | 2.245 | 174.8 | 98.14 | 397.1 | CLOSED | 3.47 | NOMINAL
2026-09-05 02:10:00 | P-101A | 107.36 | 19.51 | 375.29 | 68.52 | 2.247 | 177.7 | 98.86 | 398.5 | CLOSED | 3.39 | NOMINAL
2026-09-05 02:15:00 | P-101A | 105.96 | 19.51 | 380.79 | 68.73 | 2.29 | 176.7 | 97.46 | 398.3 | CLOSED | 3.39 | NOMINAL
2026-09-05 02:20:00 | P-101A | 106.67 | 20.26 | 378.6 | 68.51 | 2.275 | 177.8 | 98.17 | 397.3 | CLOSED | 3.48 | NOMINAL
2026-09-05 02:25:00 | P-101A | 106.85 | 19.71 | 380.27 | 68.36 | 2.411 | 176.5 | 98.35 | 398.3 | CLOSED | 3.32 | NOMINAL
2026-09-05 02:30:00 | P-101A | 106.32 | 19.3 | 374.32 | 68.27 | 2.336 | 175.5 | 97.82 | 398.0 | CLOSED | 3.36 | NOMINAL
2026-09-05 02:35:00 | P-101A | 108.16 | 20.35 | 377.66 | 68.89 | 2.469 | 175.4 | 99.66 | 397.9 | CLOSED | 3.45 | NOMINAL
2026-09-05 02:40:00 | P-101A | 105.88 | 20.09 | 379.91 | 68.79 | 2.451 | 177.2 | 97.38 | 398.2 | CLOSED | 3.41 | NOMINAL
2026-09-05 02:45:00 | P-101A | 107.99 | 19.51 | 377.15 | 68.73 | 2.227 | 174.0 | 99.49 | 398.5 | CLOSED | 3.48 | NOMINAL
2026-09-05 02:50:00 | P-101A | 106.17 | 19.51 | 374.22 | 68.67 | 2.387 | 176.8 | 97.67 | 397.6 | CLOSED | 3.46 | NOMINAL
2026-09-05 02:55:00 | P-101A | 106.75 | 20.23 | 379.79 | 68.55 | 2.209 | 175.5 | 98.25 | 398.6 | CLOSED | 3.41 | NOMINAL
2026-09-05 03:00:00 | P-101A | 107.71 | 20.26 | 381.81 | 68.53 | 2.235 | 177.7 | 99.21 | 397.1 | CLOSED | 3.43 | NOMINAL
2026-09-05 03:05:00 | P-101A | 106.68 | 19.3 | 377.74 | 68.4 | 2.241 | 175.6 | 98.18 | 398.5 | CLOSED | 3.31 | NOMINAL
2026-09-05 03:10:00 | P-101A | 107.25 | 19.82 | 379.35 | 68.4 | 2.232 | 175.6 | 98.75 | 398.5 | CLOSED | 3.49 | NOMINAL
2026-09-05 03:15:00 | P-101A | 107.09 | 20.33 | 379.08 | 67.86 | 2.42 | 174.6 | 98.59 | 397.7 | CLOSED | 3.39 | NOMINAL
2026-09-05 03:20:00 | P-101A | 107.17 | 19.93 | 377.93 | 68.08 | 2.458 | 176.4 | 98.67 | 398.5 | CLOSED | 3.37 | NOMINAL
2026-09-05 03:25:00 | P-101A | 105.29 | 19.43 | 380.48 | 68.2 | 2.448 | 176.2 | 96.79 | 398.7 | CLOSED | 3.43 | NOMINAL
2026-09-05 03:30:00 | P-101A | 105.81 | 19.75 | 376.25 | 67.61 | 2.459 | 177.0 | 97.31 | 397.6 | CLOSED | 3.48 | NOMINAL
2026-09-05 03:35:00 | P-101A | 105.53 | 19.4 | 379.31 | 68.31 | 2.351 | 178.3 | 97.03 | 398.8 | CLOSED | 3.49 | NOMINAL
2026-09-05 03:40:00 | P-101A | 106.16 | 19.64 | 378.06 | 67.55 | 2.492 | 173.7 | 97.66 | 398.7 | CLOSED | 3.49 | NOMINAL
2026-09-05 03:45:00 | P-101A | 105.79 | 19.51 | 379.54 | 67.59 | 2.37 | 176.6 | 97.29 | 397.6 | CLOSED | 3.48 | NOMINAL
2026-09-05 03:50:00 | P-101A | 106.12 | 20.14 | 380.87 | 67.95 | 2.29 | 176.7 | 97.62 | 398.1 | CLOSED | 3.39 | NOMINAL
2026-09-05 03:55:00 | P-101A | 106.8 | 19.98 | 375.86 | 67.66 | 2.347 | 175.6 | 98.3 | 398.7 | CLOSED | 3.43 | NOMINAL
2026-09-05 04:00:00 | P-101A | 106.21 | 19.45 | 377.89 | 67.37 | 2.239 | 175.0 | 97.71 | 397.9 | CLOSED | 3.31 | NOMINAL
2026-09-05 04:05:00 | P-101A | 104.85 | 19.3 | 378.55 | 67.28 | 2.23 | 176.8 | 96.35 | 398.9 | CLOSED | 3.39 | NOMINAL
2026-09-05 04:10:00 | P-101A | 105.53 | 19.86 | 377.71 | 67.25 | 2.427 | 176.1 | 97.03 | 398.4 | CLOSED | 3.49 | NOMINAL
2026-09-05 04:15:00 | P-101A | 104.79 | 20.0 | 378.49 | 67.85 | 2.244 | 178.4 | 96.29 | 398.1 | CLOSED | 3.33 | NOMINAL
2026-09-05 04:20:00 | P-101A | 104.79 | 19.23 | 375.85 | 67.87 | 2.295 | 173.8 | 96.29 | 398.4 | CLOSED | 3.49 | NOMINAL
2026-09-05 04:25:00 | P-101A | 106.14 | 20.36 | 379.0 | 67.25 | 2.34 | 177.1 | 97.64 | 398.7 | CLOSED | 3.32 | NOMINAL
2026-09-05 04:30:00 | P-101A | 105.16 | 19.52 | 379.46 | 67.74 | 2.264 | 177.4 | 96.66 | 397.7 | CLOSED | 3.31 | NOMINAL
2026-09-05 04:35:00 | P-101A | 104.37 | 19.36 | 381.17 | 67.34 | 2.284 | 174.5 | 95.87 | 398.9 | CLOSED | 3.49 | NOMINAL
2026-09-05 04:40:00 | P-101A | 105.15 | 20.02 | 380.77 | 67.4 | 2.471 | 176.4 | 96.65 | 398.5 | CLOSED | 3.4 | NOMINAL
2026-09-05 04:45:00 | P-101A | 105.52 | 19.24 | 374.72 | 67.3 | 2.336 | 177.8 | 97.02 | 397.7 | CLOSED | 3.42 | NOMINAL
2026-09-05 04:50:00 | P-101A | 103.45 | 19.54 | 379.03 | 67.4 | 2.311 | 177.7 | 94.95 | 398.2 | CLOSED | 3.33 | NOMINAL
2026-09-05 04:55:00 | P-101A | 104.62 | 20.28 | 376.56 | 67.0 | 2.436 | 177.9 | 96.12 | 398.7 | CLOSED | 3.5 | NOMINAL
2026-09-05 05:00:00 | P-101A | 104.09 | 20.24 | 381.87 | 67.54 | 2.231 | 177.7 | 95.59 | 397.8 | CLOSED | 3.46 | NOMINAL
2026-09-05 05:05:00 | P-101A | 102.99 | 19.25 | 380.82 | 67.46 | 2.446 | 176.0 | 94.49 | 397.7 | CLOSED | 3.32 | NOMINAL
2026-09-05 05:10:00 | P-101A | 103.57 | 20.06 | 375.0 | 66.97 | 2.26 | 175.8 | 95.07 | 398.5 | CLOSED | 3.47 | NOMINAL
2026-09-05 05:15:00 | P-101A | 102.8 | 19.88 | 378.83 | 66.94 | 2.255 | 177.6 | 94.3 | 397.0 | CLOSED | 3.43 | NOMINAL
2026-09-05 05:20:00 | P-101A | 104.66 | 19.87 | 376.61 | 66.84 | 2.384 | 178.0 | 96.16 | 398.7 | CLOSED | 3.48 | NOMINAL
2026-09-05 05:25:00 | P-101A | 104.34 | 19.63 | 375.87 | 66.92 | 2.317 | 176.3 | 95.84 | 398.3 | CLOSED | 3.49 | NOMINAL
2026-09-05 05:30:00 | P-101A | 102.93 | 20.39 | 375.6 | 66.8 | 2.207 | 176.2 | 94.43 | 397.3 | CLOSED | 3.34 | NOMINAL
2026-09-05 05:35:00 | P-101A | 103.22 | 19.55 | 376.55 | 67.0 | 2.289 | 176.6 | 94.72 | 398.7 | CLOSED | 3.39 | NOMINAL
2026-09-05 05:40:00 | P-101A | 102.94 | 19.58 | 380.63 | 67.21 | 2.431 | 174.3 | 94.44 | 398.2 | CLOSED | 3.37 | NOMINAL
2026-09-05 05:45:00 | P-101A | 102.31 | 19.94 | 379.64 | 66.85 | 2.462 | 177.3 | 93.81 | 398.2 | CLOSED | 3.31 | NOMINAL
2026-09-05 05:50:00 | P-101A | 101.91 | 20.22 | 379.93 | 66.97 | 2.21 | 177.1 | 93.41 | 398.0 | CLOSED | 3.46 | NOMINAL
2026-09-05 05:55:00 | P-101A | 103.44 | 19.26 | 380.76 | 66.72 | 2.382 | 175.2 | 94.94 | 398.6 | CLOSED | 3.32 | NOMINAL
2026-09-05 06:00:00 | P-101A | 103.04 | 19.91 | 374.05 | 67.16 | 2.443 | 177.5 | 94.54 | 398.6 | CLOSED | 3.38 | NOMINAL
2026-09-05 06:05:00 | P-101A | 103.25 | 20.4 | 379.04 | 67.16 | 2.361 | 178.2 | 94.75 | 398.3 | CLOSED | 3.34 | NOMINAL
2026-09-05 06:10:00 | P-101A | 101.75 | 19.72 | 374.71 | 67.33 | 2.244 | 177.7 | 93.25 | 397.8 | CLOSED | 3.47 | NOMINAL
2026-09-05 06:15:00 | P-101A | 101.8 | 19.52 | 374.39 | 66.99 | 2.343 | 173.9 | 93.3 | 397.6 | CLOSED | 3.46 | NOMINAL
2026-09-05 06:20:00 | P-101A | 101.9 | 19.6 | 377.0 | 67.39 | 2.367 | 175.9 | 93.4 | 398.3 | CLOSED | 3.46 | NOMINAL
2026-09-05 06:25:00 | P-101A | 101.73 | 20.33 | 377.03 | 66.96 | 2.302 | 174.6 | 93.23 | 398.4 | CLOSED | 3.41 | NOMINAL
2026-09-05 06:30:00 | P-101A | 101.09 | 20.24 | 379.4 | 67.36 | 2.418 | 173.8 | 92.59 | 398.2 | CLOSED | 3.34 | NOMINAL
2026-09-05 06:35:00 | P-101A | 102.0 | 20.1 | 380.96 | 66.61 | 2.327 | 177.9 | 93.5 | 399.0 | CLOSED | 3.46 | NOMINAL
2026-09-05 06:40:00 | P-101A | 101.09 | 19.7 | 377.2 | 67.29 | 2.287 | 176.3 | 92.59 | 397.3 | CLOSED | 3.45 | NOMINAL
2026-09-05 06:45:00 | P-101A | 101.7 | 19.38 | 381.27 | 67.12 | 2.259 | 175.0 | 93.2 | 397.3 | CLOSED | 3.38 | NOMINAL
2026-09-05 06:50:00 | P-101A | 102.57 | 19.74 | 374.99 | 67.22 | 2.426 | 177.8 | 94.07 | 397.8 | CLOSED | 3.44 | NOMINAL
2026-09-05 06:55:00 | P-101A | 103.06 | 19.91 | 376.21 | 66.91 | 2.443 | 178.0 | 94.56 | 397.7 | CLOSED | 3.33 | NOMINAL
2026-09-05 07:00:00 | P-101A | 102.56 | 19.94 | 376.55 | 67.2 | 2.308 | 175.4 | 94.06 | 397.7 | CLOSED | 3.47 | NOMINAL
2026-09-05 07:05:00 | P-101A | 101.97 | 19.64 | 376.45 | 67.15 | 2.476 | 175.4 | 93.47 | 397.5 | CLOSED | 3.45 | NOMINAL
2026-09-05 07:10:00 | P-101A | 102.96 | 20.36 | 381.65 | 67.07 | 2.266 | 174.2 | 94.46 | 398.6 | CLOSED | 3.43 | NOMINAL
2026-09-05 07:15:00 | P-101A | 102.73 | 20.4 | 375.73 | 66.86 | 2.467 | 176.9 | 94.23 | 397.7 | CLOSED | 3.34 | NOMINAL
2026-09-05 07:20:00 | P-101A | 101.22 | 19.8 | 376.42 | 67.33 | 2.247 | 174.7 | 92.72 | 398.0 | CLOSED | 3.33 | NOMINAL
2026-09-05 07:25:00 | P-101A | 101.32 | 20.3 | 381.3 | 66.93 | 2.416 | 177.2 | 92.82 | 398.7 | CLOSED | 3.31 | NOMINAL
2026-09-05 07:30:00 | P-101A | 100.97 | 19.85 | 375.91 | 66.92 | 2.318 | 177.7 | 92.47 | 397.8 | CLOSED | 3.37 | NOMINAL
2026-09-05 07:35:00 | P-101A | 101.59 | 19.91 | 376.83 | 67.11 | 2.262 | 174.4 | 93.09 | 398.7 | CLOSED | 3.49 | NOMINAL
2026-09-05 07:40:00 | P-101A | 103.26 | 19.84 | 381.54 | 67.25 | 2.355 | 177.1 | 94.76 | 397.1 | CLOSED | 3.31 | NOMINAL
2026-09-05 07:45:00 | P-101A | 101.89 | 19.57 | 380.46 | 66.95 | 2.461 | 176.0 | 93.39 | 398.0 | CLOSED | 3.32 | NOMINAL
2026-09-05 07:50:00 | P-101A | 102.3 | 20.2 | 379.73 | 67.45 | 2.314 | 176.8 | 93.8 | 397.0 | CLOSED | 3.48 | NOMINAL
2026-09-05 07:55:00 | P-101A | 101.37 | 19.82 | 374.27 | 67.59 | 2.401 | 173.6 | 92.87 | 397.9 | CLOSED | 3.42 | NOMINAL
2026-09-05 08:00:00 | P-101A | 103.34 | 19.3 | 376.24 | 67.09 | 2.204 | 175.1 | 94.84 | 397.2 | CLOSED | 3.4 | NOMINAL
2026-09-05 08:05:00 | P-101A | 101.88 | 19.59 | 377.82 | 67.4 | 2.262 | 177.6 | 93.38 | 397.8 | CLOSED | 3.42 | NOMINAL
2026-09-05 08:10:00 | P-101A | 102.73 | 19.44 | 379.17 | 67.18 | 2.351 | 175.3 | 94.23 | 398.1 | CLOSED | 3.49 | NOMINAL
2026-09-05 08:15:00 | P-101A | 102.84 | 19.38 | 374.79 | 67.7 | 2.241 | 176.5 | 94.34 | 397.9 | CLOSED | 3.43 | NOMINAL
2026-09-05 08:20:00 | P-101A | 101.88 | 20.12 | 378.63 | 67.9 | 2.465 | 173.9 | 93.38 | 397.8 | CLOSED | 3.35 | NOMINAL
2026-09-05 08:25:00 | P-101A | 103.53 | 19.97 | 375.41 | 67.87 | 2.273 | 176.9 | 95.03 | 398.6 | CLOSED | 3.48 | NOMINAL
2026-09-05 08:30:00 | P-101A | 103.55 | 20.11 | 378.0 | 68.04 | 2.232 | 177.9 | 95.05 | 398.5 | CLOSED | 3.36 | NOMINAL
2026-09-05 08:35:00 | P-101A | 102.59 | 19.3 | 377.81 | 67.84 | 2.202 | 178.3 | 94.09 | 397.8 | CLOSED | 3.44 | NOMINAL
2026-09-05 08:40:00 | P-101A | 103.5 | 19.34 | 376.75 | 67.71 | 2.442 | 175.7 | 95.0 | 397.4 | CLOSED | 3.44 | NOMINAL
2026-09-05 08:45:00 | P-101A | 104.57 | 20.35 | 377.86 | 67.8 | 2.229 | 174.9 | 96.07 | 398.3 | CLOSED | 3.36 | NOMINAL
2026-09-05 08:50:00 | P-101A | 104.61 | 20.24 | 381.71 | 67.55 | 2.449 | 177.3 | 96.11 | 397.8 | CLOSED | 3.35 | NOMINAL
2026-09-05 08:55:00 | P-101A | 102.84 | 20.29 | 378.56 | 67.66 | 2.435 | 175.0 | 94.34 | 397.6 | CLOSED | 3.39 | NOMINAL
2026-09-05 09:00:00 | P-101A | 103.17 | 19.49 | 380.85 | 67.86 | 2.434 | 177.2 | 94.67 | 397.8 | CLOSED | 3.38 | NOMINAL
2026-09-05 09:05:00 | P-101A | 103.91 | 20.31 | 376.58 | 68.09 | 2.279 | 173.8 | 95.41 | 398.9 | CLOSED | 3.42 | NOMINAL
2026-09-05 09:10:00 | P-101A | 105.05 | 19.32 | 379.77 | 68.44 | 2.266 | 176.0 | 96.55 | 397.4 | CLOSED | 3.49 | NOMINAL
2026-09-05 09:15:00 | P-101A | 103.12 | 19.55 | 376.96 | 67.79 | 2.392 | 175.1 | 94.62 | 397.8 | CLOSED | 3.47 | NOMINAL
2026-09-05 09:20:00 | P-101A | 105.04 | 19.44 | 377.2 | 67.99 | 2.444 | 178.4 | 96.54 | 397.2 | CLOSED | 3.46 | NOMINAL
2026-09-05 09:25:00 | P-101A | 103.7 | 20.1 | 379.74 | 68.45 | 2.454 | 176.6 | 95.2 | 399.0 | CLOSED | 3.44 | NOMINAL
2026-09-05 09:30:00 | P-101A | 104.38 | 19.82 | 374.34 | 68.1 | 2.457 | 177.6 | 95.88 | 398.7 | CLOSED | 3.32 | NOMINAL
2026-09-05 09:35:00 | P-101A | 104.22 | 20.04 | 380.73 | 68.08 | 2.4 | 174.9 | 95.72 | 397.6 | CLOSED | 3.39 | NOMINAL
2026-09-05 09:40:00 | P-101A | 104.25 | 19.87 | 379.21 | 68.62 | 2.272 | 176.2 | 95.75 | 397.2 | CLOSED | 3.37 | NOMINAL
2026-09-05 09:45:00 | P-101A | 105.28 | 20.17 | 377.02 | 68.7 | 2.373 | 177.4 | 96.78 | 397.8 | CLOSED | 3.37 | NOMINAL
2026-09-05 09:50:00 | P-101A | 105.58 | 19.63 | 375.23 | 68.42 | 2.409 | 178.4 | 97.08 | 398.7 | CLOSED | 3.47 | NOMINAL
2026-09-05 09:55:00 | P-101A | 106.26 | 19.63 | 374.47 | 68.14 | 2.282 | 177.5 | 97.76 | 398.7 | CLOSED | 3.39 | NOMINAL
2026-09-05 10:00:00 | P-101A | 106.18 | 19.71 | 380.3 | 68.26 | 2.22 | 176.8 | 97.68 | 397.9 | CLOSED | 3.45 | NOMINAL
2026-09-05 10:05:00 | P-101A | 104.44 | 19.21 | 381.02 | 68.67 | 2.341 | 176.6 | 95.94 | 398.8 | CLOSED | 3.32 | NOMINAL
2026-09-05 10:10:00 | P-101A | 105.09 | 19.32 | 379.62 | 68.85 | 2.296 | 176.2 | 96.59 | 398.0 | CLOSED | 3.41 | NOMINAL
2026-09-05 10:15:00 | P-101A | 105.24 | 19.86 | 375.31 | 68.45 | 2.254 | 174.5 | 96.74 | 398.2 | CLOSED | 3.45 | NOMINAL
2026-09-05 10:20:00 | P-101A | 107.03 | 19.28 | 377.38 | 68.53 | 2.454 | 177.8 | 98.53 | 397.6 | CLOSED | 3.5 | NOMINAL
2026-09-05 10:25:00 | P-101A | 106.56 | 19.94 | 377.34 | 68.95 | 2.244 | 175.8 | 98.06 | 397.2 | CLOSED | 3.34 | NOMINAL
2026-09-05 10:30:00 | P-101A | 105.77 | 19.53 | 378.21 | 68.88 | 2.347 | 177.7 | 97.27 | 397.2 | CLOSED | 3.32 | NOMINAL
2026-09-05 10:35:00 | P-101A | 105.08 | 19.91 | 374.49 | 69.18 | 2.489 | 175.5 | 96.58 | 398.0 | CLOSED | 3.31 | NOMINAL
2026-09-05 10:40:00 | P-101A | 106.8 | 20.37 | 374.14 | 69.04 | 2.285 | 174.0 | 98.3 | 398.4 | CLOSED | 3.48 | NOMINAL
2026-09-05 10:45:00 | P-101A | 107.57 | 20.28 | 378.89 | 69.06 | 2.494 | 176.8 | 99.07 | 398.2 | CLOSED | 3.33 | NOMINAL
2026-09-05 10:50:00 | P-101A | 107.18 | 20.2 | 375.91 | 68.84 | 2.422 | 177.2 | 98.68 | 398.0 | CLOSED | 3.34 | NOMINAL
2026-09-05 10:55:00 | P-101A | 107.15 | 19.61 | 378.23 | 69.03 | 2.488 | 176.7 | 98.65 | 397.9 | CLOSED | 3.31 | NOMINAL
2026-09-05 11:00:00 | P-101A | 105.54 | 20.16 | 377.18 | 68.87 | 2.243 | 178.2 | 97.04 | 397.6 | CLOSED | 3.31 | NOMINAL
2026-09-05 11:05:00 | P-101A | 105.87 | 20.04 | 380.73 | 68.83 | 2.341 | 175.3 | 97.37 | 398.8 | CLOSED | 3.31 | NOMINAL
2026-09-05 11:10:00 | P-101A | 106.31 | 19.86 | 379.25 | 68.73 | 2.224 | 177.3 | 97.81 | 397.3 | CLOSED | 3.4 | NOMINAL
2026-09-05 11:15:00 | P-101A | 106.71 | 19.96 | 374.05 | 69.53 | 2.37 | 177.9 | 98.21 | 397.5 | CLOSED | 3.4 | NOMINAL
2026-09-05 11:20:00 | P-101A | 107.28 | 20.04 | 375.19 | 68.86 | 2.323 | 174.6 | 98.78 | 397.2 | CLOSED | 3.38 | NOMINAL
2026-09-05 11:25:00 | P-101A | 105.85 | 19.97 | 378.21 | 68.97 | 2.251 | 178.1 | 97.35 | 398.4 | CLOSED | 3.49 | NOMINAL
2026-09-05 11:30:00 | P-101A | 106.36 | 19.47 | 376.63 | 68.84 | 2.247 | 176.2 | 97.86 | 398.8 | CLOSED | 3.45 | NOMINAL
2026-09-05 11:35:00 | P-101A | 107.68 | 19.78 | 376.15 | 69.44 | 2.373 | 174.4 | 99.18 | 397.1 | CLOSED | 3.48 | NOMINAL
2026-09-05 11:40:00 | P-101A | 106.78 | 19.91 | 376.23 | 69.6 | 2.286 | 176.0 | 98.28 | 398.3 | CLOSED | 3.34 | NOMINAL
2026-09-05 11:45:00 | P-101A | 107.15 | 20.36 | 378.92 | 68.93 | 2.262 | 176.6 | 98.65 | 397.5 | CLOSED | 3.31 | NOMINAL
2026-09-05 11:50:00 | P-101A | 108.13 | 19.53 | 376.03 | 69.56 | 2.329 | 177.7 | 99.63 | 397.0 | CLOSED | 3.44 | NOMINAL
2026-09-05 11:55:00 | P-101A | 105.98 | 19.98 | 379.65 | 69.54 | 2.483 | 177.4 | 97.48 | 397.7 | CLOSED | 3.39 | NOMINAL
2026-09-05 12:00:00 | P-101A | 107.24 | 20.35 | 381.85 | 69.22 | 2.386 | 174.0 | 98.74 | 398.6 | CLOSED | 3.46 | NOMINAL
2026-09-05 12:05:00 | P-101A | 107.79 | 20.14 | 376.69 | 69.26 | 2.489 | 176.5 | 99.29 | 398.7 | CLOSED | 3.49 | NOMINAL
2026-09-05 12:10:00 | P-101A | 107.64 | 20.1 | 376.19 | 69.21 | 2.478 | 174.5 | 99.14 | 398.5 | CLOSED | 3.39 | NOMINAL
2026-09-05 12:15:00 | P-101A | 105.83 | 20.09 | 380.32 | 69.2 | 2.32 | 177.3 | 97.33 | 398.9 | CLOSED | 3.39 | NOMINAL
2026-09-05 12:20:00 | P-101A | 107.07 | 19.59 | 377.61 | 69.68 | 2.341 | 175.7 | 98.57 | 398.5 | CLOSED | 3.45 | NOMINAL
2026-09-05 12:25:00 | P-101A | 107.87 | 20.21 | 374.96 | 69.32 | 2.252 | 177.5 | 99.37 | 397.8 | CLOSED | 3.38 | NOMINAL
2026-09-05 12:30:00 | P-101A | 107.62 | 19.28 | 377.84 | 69.57 | 2.331 | 175.8 | 99.12 | 397.9 | CLOSED | 3.35 | NOMINAL
2026-09-05 12:35:00 | P-101A | 106.04 | 20.14 | 376.99 | 69.57 | 2.494 | 174.4 | 97.54 | 397.5 | CLOSED | 3.39 | NOMINAL
2026-09-05 12:40:00 | P-101A | 106.47 | 19.23 | 380.13 | 69.47 | 2.271 | 174.7 | 97.97 | 397.2 | CLOSED | 3.39 | NOMINAL
2026-09-05 12:45:00 | P-101A | 107.14 | 20.29 | 375.09 | 69.28 | 2.238 | 176.5 | 98.64 | 398.4 | CLOSED | 3.46 | NOMINAL
2026-09-05 12:50:00 | P-101A | 107.16 | 19.91 | 375.66 | 69.39 | 2.346 | 176.4 | 98.66 | 397.2 | CLOSED | 3.38 | NOMINAL
2026-09-05 12:55:00 | P-101A | 105.88 | 20.11 | 381.37 | 69.71 | 2.296 | 174.7 | 97.38 | 398.7 | CLOSED | 3.3 | NOMINAL
2026-09-05 13:00:00 | P-101A | 106.19 | 19.48 | 374.77 | 69.7 | 2.204 | 177.3 | 97.69 | 397.7 | CLOSED | 3.33 | NOMINAL
2026-09-05 13:05:00 | P-101A | 106.1 | 19.92 | 379.25 | 69.74 | 2.386 | 173.6 | 97.6 | 397.3 | CLOSED | 3.41 | NOMINAL
2026-09-05 13:10:00 | P-101A | 107.11 | 20.08 | 374.71 | 68.99 | 2.326 | 176.7 | 98.61 | 397.2 | CLOSED | 3.32 | NOMINAL
2026-09-05 13:15:00 | P-101A | 106.74 | 19.79 | 378.69 | 69.47 | 2.42 | 173.5 | 98.24 | 397.2 | CLOSED | 3.48 | NOMINAL
2026-09-05 13:20:00 | P-101A | 104.62 | 19.4 | 374.9 | 69.2 | 2.428 | 177.6 | 96.12 | 398.2 | CLOSED | 3.31 | NOMINAL
2026-09-05 13:25:00 | P-101A | 105.67 | 19.76 | 376.15 | 68.99 | 2.436 | 175.8 | 97.17 | 397.2 | CLOSED | 3.32 | NOMINAL
2026-09-05 13:30:00 | P-101A | 106.21 | 19.63 | 375.19 | 69.57 | 2.277 | 174.1 | 97.71 | 397.8 | CLOSED | 3.49 | NOMINAL
2026-09-05 13:35:00 | P-101A | 104.44 | 19.5 | 377.76 | 69.41 | 2.311 | 175.4 | 95.94 | 397.8 | CLOSED | 3.44 | NOMINAL
2026-09-05 13:40:00 | P-101A | 105.9 | 19.87 | 378.29 | 69.42 | 2.311 | 178.2 | 97.4 | 397.2 | CLOSED | 3.36 | NOMINAL
2026-09-05 13:45:00 | P-101A | 104.31 | 19.37 | 379.33 | 68.92 | 2.314 | 176.0 | 95.81 | 397.4 | CLOSED | 3.31 | NOMINAL
2026-09-05 13:50:00 | P-101A | 105.52 | 19.83 | 381.07 | 69.44 | 2.219 | 178.4 | 97.02 | 398.5 | CLOSED | 3.36 | NOMINAL
2026-09-05 13:55:00 | P-101A | 103.77 | 19.3 | 377.99 | 69.34 | 2.227 | 174.6 | 95.27 | 398.7 | CLOSED | 3.46 | NOMINAL
2026-09-05 14:00:00 | P-101A | 104.33 | 19.97 | 380.73 | 69.37 | 2.379 | 176.4 | 95.83 | 398.4 | CLOSED | 3.4 | NOMINAL
2026-09-05 14:05:00 | P-101A | 104.6 | 19.38 | 375.15 | 68.8 | 2.441 | 177.2 | 96.1 | 398.7 | CLOSED | 3.37 | NOMINAL
2026-09-05 14:10:00 | P-101A | 103.34 | 19.61 | 378.75 | 69.42 | 2.455 | 175.2 | 94.84 | 398.6 | CLOSED | 3.36 | NOMINAL
2026-09-05 14:15:00 | P-101A | 104.6 | 19.93 | 375.11 | 68.9 | 2.349 | 173.8 | 96.1 | 397.4 | CLOSED | 3.36 | NOMINAL
2026-09-05 14:20:00 | P-101A | 103.12 | 20.38 | 376.78 | 69.31 | 2.48 | 177.2 | 94.62 | 397.7 | CLOSED | 3.44 | NOMINAL
2026-09-05 14:25:00 | P-101A | 103.04 | 20.25 | 380.35 | 69.06 | 2.319 | 178.4 | 94.54 | 398.9 | CLOSED | 3.39 | NOMINAL
2026-09-05 14:30:00 | P-101A | 103.29 | 19.29 | 375.69 | 69.04 | 2.219 | 177.4 | 94.79 | 397.6 | CLOSED | 3.49 | NOMINAL
2026-09-05 14:35:00 | P-101A | 103.29 | 19.45 | 376.56 | 68.98 | 2.269 | 176.5 | 94.79 | 397.8 | CLOSED | 3.35 | NOMINAL
2026-09-05 14:40:00 | P-101A | 104.09 | 20.24 | 380.83 | 68.72 | 2.374 | 178.4 | 95.59 | 398.7 | CLOSED | 3.33 | NOMINAL
2026-09-05 14:45:00 | P-101A | 103.66 | 19.45 | 374.58 | 68.87 | 2.289 | 176.0 | 95.16 | 399.0 | CLOSED | 3.31 | NOMINAL
2026-09-05 14:50:00 | P-101A | 103.26 | 19.83 | 377.71 | 69.09 | 2.428 | 177.8 | 94.76 | 398.4 | CLOSED | 3.48 | NOMINAL
2026-09-05 14:55:00 | P-101A | 103.19 | 20.11 | 377.92 | 68.33 | 2.231 | 177.9 | 94.69 | 397.6 | CLOSED | 3.31 | NOMINAL
2026-09-05 15:00:00 | P-101A | 103.37 | 19.88 | 374.82 | 68.42 | 2.203 | 178.0 | 94.87 | 397.6 | CLOSED | 3.35 | NOMINAL
2026-09-05 15:05:00 | P-101A | 102.52 | 20.18 | 377.94 | 68.73 | 2.263 | 176.6 | 94.02 | 397.3 | CLOSED | 3.31 | NOMINAL
2026-09-05 15:10:00 | P-101A | 102.18 | 20.11 | 378.53 | 68.3 | 2.388 | 175.1 | 93.68 | 398.6 | CLOSED | 3.45 | NOMINAL
2026-09-05 15:15:00 | P-101A | 103.58 | 19.64 | 380.46 | 68.31 | 2.471 | 174.1 | 95.08 | 398.1 | CLOSED | 3.33 | NOMINAL
2026-09-05 15:20:00 | P-101A | 103.14 | 20.08 | 378.53 | 68.09 | 2.27 | 176.4 | 94.64 | 397.6 | CLOSED | 3.31 | NOMINAL
2026-09-05 15:25:00 | P-101A | 102.72 | 19.93 | 381.73 | 68.32 | 2.296 | 175.1 | 94.22 | 397.8 | CLOSED | 3.43 | NOMINAL
2026-09-05 15:30:00 | P-101A | 102.01 | 19.77 | 379.41 | 68.21 | 2.389 | 174.3 | 93.51 | 398.2 | CLOSED | 3.43 | NOMINAL
2026-09-05 15:35:00 | P-101A | 101.91 | 19.38 | 381.44 | 68.14 | 2.472 | 174.3 | 93.41 | 398.0 | CLOSED | 3.44 | NOMINAL
2026-09-05 15:40:00 | P-101A | 102.14 | 20.02 | 374.74 | 68.16 | 2.481 | 175.9 | 93.64 | 398.6 | CLOSED | 3.36 | NOMINAL
2026-09-05 15:45:00 | P-101A | 101.96 | 19.8 | 376.65 | 68.27 | 2.306 | 173.5 | 93.46 | 398.7 | CLOSED | 3.39 | NOMINAL
2026-09-05 15:50:00 | P-101A | 103.24 | 19.71 | 374.95 | 67.97 | 2.236 | 173.8 | 94.74 | 398.9 | CLOSED | 3.46 | NOMINAL
2026-09-05 15:55:00 | P-101A | 103.3 | 20.25 | 378.9 | 67.97 | 2.239 | 175.3 | 94.8 | 398.3 | CLOSED | 3.31 | NOMINAL
2026-09-05 16:00:00 | P-101A | 101.46 | 20.33 | 380.07 | 68.27 | 2.447 | 177.1 | 92.96 | 398.7 | CLOSED | 3.49 | NOMINAL
2026-09-05 16:05:00 | P-101A | 102.68 | 19.25 | 375.97 | 67.97 | 2.406 | 178.0 | 94.18 | 398.2 | CLOSED | 3.35 | NOMINAL
2026-09-05 16:10:00 | P-101A | 101.27 | 19.88 | 376.97 | 67.96 | 2.448 | 176.3 | 92.77 | 398.1 | CLOSED | 3.3 | NOMINAL
2026-09-05 16:15:00 | P-101A | 101.67 | 19.71 | 381.14 | 67.69 | 2.292 | 177.3 | 93.17 | 397.5 | CLOSED | 3.44 | NOMINAL
2026-09-05 16:20:00 | P-101A | 100.89 | 20.11 | 379.82 | 67.59 | 2.22 | 173.5 | 92.39 | 398.9 | CLOSED | 3.46 | NOMINAL
2026-09-05 16:25:00 | P-101A | 102.08 | 19.64 | 379.14 | 68.06 | 2.265 | 175.3 | 93.58 | 398.9 | CLOSED | 3.37 | NOMINAL
2026-09-05 16:30:00 | P-101A | 101.48 | 20.36 | 378.66 | 67.65 | 2.289 | 173.8 | 92.98 | 397.1 | CLOSED | 3.47 | NOMINAL
2026-09-05 16:35:00 | P-101A | 102.6 | 19.98 | 375.94 | 68.04 | 2.325 | 177.3 | 94.1 | 397.3 | CLOSED | 3.38 | NOMINAL
2026-09-05 16:40:00 | P-101A | 102.27 | 20.14 | 379.26 | 67.79 | 2.321 | 173.9 | 93.77 | 397.5 | CLOSED | 3.44 | NOMINAL
2026-09-05 16:45:00 | P-101A | 101.32 | 20.17 | 375.5 | 67.6 | 2.293 | 174.1 | 92.82 | 397.8 | CLOSED | 3.37 | NOMINAL
2026-09-05 16:50:00 | P-101A | 100.9 | 19.72 | 377.79 | 67.79 | 2.202 | 175.8 | 92.4 | 398.1 | CLOSED | 3.37 | NOMINAL
2026-09-05 16:55:00 | P-101A | 102.23 | 20.16 | 376.89 | 67.73 | 2.221 | 177.2 | 93.73 | 397.2 | CLOSED | 3.43 | NOMINAL
2026-09-05 17:00:00 | P-101A | 101.04 | 19.77 | 376.4 | 67.13 | 2.299 | 173.7 | 92.54 | 398.3 | CLOSED | 3.44 | NOMINAL
2026-09-05 17:05:00 | P-101A | 101.85 | 19.81 | 381.05 | 67.44 | 2.356 | 178.5 | 93.35 | 397.3 | CLOSED | 3.46 | NOMINAL
2026-09-05 17:10:00 | P-101A | 101.27 | 19.74 | 378.69 | 67.43 | 2.437 | 177.2 | 92.77 | 397.2 | CLOSED | 3.33 | NOMINAL
2026-09-05 17:15:00 | P-101A | 102.42 | 19.76 | 374.81 | 67.44 | 2.451 | 176.1 | 93.92 | 397.3 | CLOSED | 3.47 | NOMINAL
2026-09-05 17:20:00 | P-101A | 102.11 | 20.27 | 380.21 | 67.07 | 2.298 | 175.1 | 93.61 | 397.2 | CLOSED | 3.33 | NOMINAL
2026-09-05 17:25:00 | P-101A | 102.93 | 20.13 | 375.25 | 67.52 | 2.434 | 174.2 | 94.43 | 398.0 | CLOSED | 3.32 | NOMINAL
2026-09-05 17:30:00 | P-101A | 102.65 | 20.0 | 374.15 | 67.32 | 2.375 | 173.7 | 94.15 | 398.0 | CLOSED | 3.42 | NOMINAL
2026-09-05 17:35:00 | P-101A | 101.44 | 20.32 | 377.57 | 67.54 | 2.252 | 176.5 | 92.94 | 398.8 | CLOSED | 3.32 | NOMINAL
2026-09-05 17:40:00 | P-101A | 101.73 | 20.36 | 375.93 | 67.31 | 2.299 | 176.0 | 93.23 | 398.5 | CLOSED | 3.31 | NOMINAL
2026-09-05 17:45:00 | P-101A | 103.72 | 19.23 | 375.72 | 67.33 | 2.367 | 176.3 | 95.22 | 397.6 | CLOSED | 3.36 | NOMINAL
2026-09-05 17:50:00 | P-101A | 102.75 | 20.13 | 378.46 | 67.11 | 2.253 | 176.8 | 94.25 | 397.4 | CLOSED | 3.4 | NOMINAL
2026-09-05 17:55:00 | P-101A | 103.72 | 20.19 | 377.64 | 67.02 | 2.5 | 174.5 | 95.22 | 398.6 | CLOSED | 3.37 | NOMINAL
2026-09-05 18:00:00 | P-101A | 101.96 | 19.91 | 379.58 | 67.4 | 2.316 | 175.4 | 93.46 | 399.0 | CLOSED | 3.36 | NOMINAL
2026-09-05 18:05:00 | P-101A | 104.46 | 19.26 | 376.97 | 67.4 | 2.431 | 177.5 | 95.96 | 398.0 | CLOSED | 3.33 | NOMINAL
2026-09-05 18:10:00 | P-101A | 102.95 | 19.73 | 377.32 | 67.45 | 2.331 | 174.7 | 94.45 | 398.4 | CLOSED | 3.36 | NOMINAL
2026-09-05 18:15:00 | P-101A | 104.31 | 19.57 | 374.77 | 67.01 | 2.487 | 173.9 | 95.81 | 397.4 | CLOSED | 3.42 | NOMINAL
2026-09-05 18:20:00 | P-101A | 103.71 | 19.66 | 376.74 | 67.28 | 2.479 | 173.9 | 95.21 | 398.8 | CLOSED | 3.48 | NOMINAL
2026-09-05 18:25:00 | P-101A | 104.52 | 20.22 | 379.63 | 67.1 | 2.257 | 178.3 | 96.02 | 397.7 | CLOSED | 3.33 | NOMINAL
2026-09-05 18:30:00 | P-101A | 104.4 | 20.31 | 377.73 | 66.72 | 2.321 | 177.6 | 95.9 | 397.8 | CLOSED | 3.3 | NOMINAL
2026-09-05 18:35:00 | P-101A | 104.46 | 20.35 | 379.69 | 67.18 | 2.239 | 173.6 | 95.96 | 398.5 | CLOSED | 3.37 | NOMINAL
2026-09-05 18:40:00 | P-101A | 103.02 | 19.66 | 380.77 | 66.7 | 2.257 | 177.3 | 94.52 | 398.8 | CLOSED | 3.47 | NOMINAL
2026-09-05 18:45:00 | P-101A | 104.58 | 20.34 | 375.44 | 67.34 | 2.34 | 175.8 | 96.08 | 398.5 | CLOSED | 3.34 | NOMINAL
2026-09-05 18:50:00 | P-101A | 103.46 | 20.03 | 377.54 | 67.39 | 2.254 | 177.9 | 94.96 | 397.8 | CLOSED | 3.36 | NOMINAL
2026-09-05 18:55:00 | P-101A | 104.9 | 20.15 | 375.93 | 66.91 | 2.42 | 174.2 | 96.4 | 398.5 | CLOSED | 3.36 | NOMINAL
2026-09-05 19:00:00 | P-101A | 104.93 | 19.86 | 379.13 | 66.92 | 2.499 | 176.2 | 96.43 | 398.2 | CLOSED | 3.37 | NOMINAL
2026-09-05 19:05:00 | P-101A | 105.15 | 19.89 | 375.44 | 67.13 | 2.253 | 174.2 | 96.65 | 397.6 | CLOSED | 3.41 | NOMINAL
2026-09-05 19:10:00 | P-101A | 105.68 | 19.94 | 375.15 | 66.75 | 2.353 | 174.0 | 97.18 | 398.1 | CLOSED | 3.44 | NOMINAL
2026-09-05 19:15:00 | P-101A | 104.78 | 20.02 | 377.59 | 67.13 | 2.21 | 174.4 | 96.28 | 397.3 | CLOSED | 3.46 | NOMINAL
2026-09-05 19:20:00 | P-101A | 105.34 | 19.75 | 381.03 | 67.28 | 2.278 | 176.0 | 96.84 | 397.5 | CLOSED | 3.31 | NOMINAL
2026-09-05 19:25:00 | P-101A | 105.57 | 20.01 | 375.53 | 66.87 | 2.287 | 174.9 | 97.07 | 399.0 | CLOSED | 3.39 | NOMINAL
2026-09-05 19:30:00 | P-101A | 105.63 | 19.4 | 379.94 | 66.96 | 2.392 | 177.1 | 97.13 | 397.8 | CLOSED | 3.31 | NOMINAL
2026-09-05 19:35:00 | P-101A | 105.27 | 20.02 | 378.85 | 67.15 | 2.419 | 177.6 | 96.77 | 398.1 | CLOSED | 3.43 | NOMINAL
2026-09-05 19:40:00 | P-101A | 105.01 | 19.41 | 377.08 | 67.22 | 2.413 | 175.1 | 96.51 | 398.7 | CLOSED | 3.44 | NOMINAL
2026-09-05 19:45:00 | P-101A | 105.73 | 19.42 | 375.06 | 67.24 | 2.285 | 174.3 | 97.23 | 398.0 | CLOSED | 3.31 | NOMINAL
2026-09-05 19:50:00 | P-101A | 105.47 | 20.23 | 377.85 | 67.42 | 2.346 | 173.6 | 96.97 | 399.0 | CLOSED | 3.45 | NOMINAL
2026-09-05 19:55:00 | P-101A | 105.1 | 19.55 | 375.03 | 67.28 | 2.212 | 178.1 | 96.6 | 398.3 | CLOSED | 3.41 | NOMINAL
2026-09-05 20:00:00 | P-101A | 106.8 | 20.16 | 379.09 | 66.91 | 2.339 | 175.9 | 98.3 | 398.9 | CLOSED | 3.42 | NOMINAL
2026-09-05 20:05:00 | P-101A | 105.7 | 19.29 | 376.38 | 67.41 | 2.358 | 176.5 | 97.2 | 397.9 | CLOSED | 3.39 | NOMINAL
2026-09-05 20:10:00 | P-101A | 107.14 | 20.4 | 376.79 | 67.12 | 2.303 | 175.4 | 98.64 | 398.0 | CLOSED | 3.33 | NOMINAL
2026-09-05 20:15:00 | P-101A | 106.92 | 19.78 | 381.86 | 67.27 | 2.249 | 174.1 | 98.42 | 397.1 | CLOSED | 3.49 | NOMINAL
2026-09-05 20:20:00 | P-101A | 106.76 | 20.3 | 377.22 | 67.18 | 2.205 | 173.5 | 98.26 | 397.6 | CLOSED | 3.31 | NOMINAL
2026-09-05 20:25:00 | P-101A | 107.84 | 20.27 | 374.68 | 67.69 | 2.457 | 177.5 | 99.34 | 399.0 | CLOSED | 3.47 | NOMINAL
2026-09-05 20:30:00 | P-101A | 106.28 | 20.18 | 381.61 | 67.52 | 2.324 | 174.4 | 97.78 | 398.6 | CLOSED | 3.41 | NOMINAL
2026-09-05 20:35:00 | P-101A | 106.38 | 20.36 | 375.14 | 67.43 | 2.379 | 175.2 | 97.88 | 398.5 | CLOSED | 3.4 | NOMINAL
2026-09-05 20:40:00 | P-101A | 106.59 | 19.31 | 374.1 | 67.62 | 2.478 | 177.3 | 98.09 | 398.6 | CLOSED | 3.34 | NOMINAL
2026-09-05 20:45:00 | P-101A | 106.28 | 20.36 | 374.58 | 67.67 | 2.208 | 177.8 | 97.78 | 398.1 | CLOSED | 3.48 | NOMINAL
2026-09-05 20:50:00 | P-101A | 105.79 | 19.68 | 381.94 | 67.23 | 2.311 | 177.8 | 97.29 | 397.7 | CLOSED | 3.45 | NOMINAL
2026-09-05 20:55:00 | P-101A | 106.64 | 19.85 | 381.52 | 67.59 | 2.237 | 178.0 | 98.14 | 397.1 | CLOSED | 3.33 | NOMINAL
2026-09-05 21:00:00 | P-101A | 107.36 | 19.21 | 376.07 | 67.71 | 2.218 | 176.9 | 98.86 | 397.9 | CLOSED | 3.35 | NOMINAL
2026-09-05 21:05:00 | P-101A | 106.17 | 20.38 | 379.36 | 67.53 | 2.366 | 173.8 | 97.67 | 397.6 | CLOSED | 3.38 | NOMINAL
2026-09-05 21:10:00 | P-101A | 106.98 | 19.72 | 377.71 | 67.44 | 2.271 | 177.6 | 98.48 | 397.1 | CLOSED | 3.35 | NOMINAL
2026-09-05 21:15:00 | P-101A | 105.91 | 19.96 | 378.57 | 67.5 | 2.374 | 174.6 | 97.41 | 397.2 | CLOSED | 3.34 | NOMINAL
2026-09-05 21:20:00 | P-101A | 106.59 | 20.13 | 380.28 | 67.72 | 2.262 | 173.7 | 98.09 | 398.6 | CLOSED | 3.32 | NOMINAL
2026-09-05 21:25:00 | P-101A | 108.16 | 19.41 | 380.93 | 67.88 | 2.204 | 176.8 | 99.66 | 397.5 | CLOSED | 3.47 | NOMINAL
2026-09-05 21:30:00 | P-101A | 107.95 | 19.96 | 376.84 | 67.67 | 2.226 | 174.6 | 99.45 | 397.3 | CLOSED | 3.3 | NOMINAL
2026-09-05 21:35:00 | P-101A | 105.85 | 20.3 | 380.63 | 67.98 | 2.422 | 177.4 | 97.35 | 398.6 | CLOSED | 3.5 | NOMINAL
2026-09-05 21:40:00 | P-101A | 106.3 | 19.92 | 377.59 | 67.7 | 2.479 | 177.4 | 97.8 | 397.9 | CLOSED | 3.48 | NOMINAL
2026-09-05 21:45:00 | P-101A | 107.75 | 19.68 | 375.3 | 68.29 | 2.48 | 175.8 | 99.25 | 397.9 | CLOSED | 3.35 | NOMINAL
2026-09-05 21:50:00 | P-101A | 107.47 | 19.81 | 381.78 | 68.45 | 2.455 | 177.4 | 98.97 | 397.2 | CLOSED | 3.4 | NOMINAL
2026-09-05 21:55:00 | P-101A | 107.57 | 19.32 | 378.3 | 67.93 | 2.491 | 176.9 | 99.07 | 398.6 | CLOSED | 3.4 | NOMINAL
2026-09-05 22:00:00 | P-101A | 106.69 | 20.35 | 377.35 | 67.89 | 2.218 | 174.6 | 98.19 | 399.0 | CLOSED | 3.44 | NOMINAL
2026-09-05 22:05:00 | P-101A | 106.02 | 19.37 | 381.81 | 67.86 | 2.254 | 177.3 | 97.52 | 398.4 | CLOSED | 3.3 | NOMINAL
2026-09-05 22:10:00 | P-101A | 106.8 | 19.69 | 376.62 | 68.38 | 2.291 | 178.5 | 98.3 | 397.2 | CLOSED | 3.32 | NOMINAL
2026-09-05 22:15:00 | P-101A | 105.94 | 19.85 | 377.37 | 68.38 | 2.216 | 178.4 | 97.44 | 397.3 | CLOSED | 3.48 | NOMINAL
2026-09-05 22:20:00 | P-101A | 105.65 | 19.78 | 374.07 | 68.41 | 2.427 | 173.6 | 97.15 | 398.4 | CLOSED | 3.32 | NOMINAL
2026-09-05 22:25:00 | P-101A | 107.12 | 19.58 | 380.58 | 68.7 | 2.283 | 176.7 | 98.62 | 397.4 | CLOSED | 3.4 | NOMINAL
2026-09-05 22:30:00 | P-101A | 105.88 | 19.57 | 375.51 | 68.52 | 2.454 | 173.6 | 97.38 | 398.8 | CLOSED | 3.34 | NOMINAL
2026-09-05 22:35:00 | P-101A | 107.11 | 20.22 | 380.24 | 68.93 | 2.468 | 173.9 | 98.61 | 399.0 | CLOSED | 3.43 | NOMINAL
2026-09-05 22:40:00 | P-101A | 107.04 | 20.1 | 375.01 | 68.76 | 2.436 | 174.2 | 98.54 | 397.4 | CLOSED | 3.42 | NOMINAL
2026-09-05 22:45:00 | P-101A | 105.83 | 19.83 | 381.75 | 68.41 | 2.393 | 177.9 | 97.33 | 399.0 | CLOSED | 3.34 | NOMINAL
2026-09-05 22:50:00 | P-101A | 106.4 | 19.25 | 381.86 | 69.01 | 2.464 | 173.7 | 97.9 | 398.3 | CLOSED | 3.49 | NOMINAL
2026-09-05 22:55:00 | P-101A | 105.61 | 19.92 | 381.97 | 68.57 | 2.347 | 175.7 | 97.11 | 397.2 | CLOSED | 3.42 | NOMINAL
2026-09-05 23:00:00 | P-101A | 105.86 | 20.26 | 380.42 | 69.05 | 2.308 | 176.9 | 97.36 | 398.7 | CLOSED | 3.37 | NOMINAL
2026-09-05 23:05:00 | P-101A | 105.31 | 19.93 | 379.5 | 68.81 | 2.38 | 176.4 | 96.81 | 397.6 | CLOSED | 3.37 | NOMINAL
2026-09-05 23:10:00 | P-101A | 105.59 | 19.33 | 379.64 | 68.64 | 2.276 | 174.3 | 97.09 | 398.3 | CLOSED | 3.39 | NOMINAL
2026-09-05 23:15:00 | P-101A | 103.94 | 19.87 | 381.16 | 69.24 | 2.376 | 178.3 | 95.44 | 399.0 | CLOSED | 3.35 | NOMINAL
2026-09-05 23:20:00 | P-101A | 104.52 | 20.19 | 378.41 | 69.08 | 2.229 | 175.2 | 96.02 | 397.9 | CLOSED | 3.35 | NOMINAL
2026-09-05 23:25:00 | P-101A | 103.99 | 19.59 | 377.18 | 68.89 | 2.456 | 178.5 | 95.49 | 398.2 | CLOSED | 3.4 | NOMINAL
2026-09-05 23:30:00 | P-101A | 105.18 | 19.25 | 376.35 | 68.76 | 2.274 | 173.9 | 96.68 | 397.4 | CLOSED | 3.38 | NOMINAL
2026-09-05 23:35:00 | P-101A | 103.85 | 19.96 | 381.47 | 69.02 | 2.27 | 176.8 | 95.35 | 398.7 | CLOSED | 3.47 | NOMINAL
2026-09-05 23:40:00 | P-101A | 103.89 | 19.99 | 379.23 | 69.13 | 2.442 | 174.1 | 95.39 | 398.3 | CLOSED | 3.34 | NOMINAL
2026-09-05 23:45:00 | P-101A | 104.89 | 20.18 | 377.25 | 68.97 | 2.362 | 176.2 | 96.39 | 397.0 | CLOSED | 3.37 | NOMINAL
2026-09-05 23:50:00 | P-101A | 103.26 | 20.2 | 380.22 | 68.95 | 2.286 | 173.8 | 94.76 | 397.0 | CLOSED | 3.34 | NOMINAL
2026-09-05 23:55:00 | P-101A | 103.65 | 19.54 | 381.82 | 69.4 | 2.237 | 174.7 | 95.15 | 397.4 | CLOSED | 3.31 | NOMINAL
2026-09-06 00:00:00 | P-101A | 104.48 | 19.34 | 374.34 | 69.5 | 2.44 | 177.7 | 95.98 | 397.7 | CLOSED | 3.41 | NOMINAL
2026-09-06 00:05:00 | P-101A | 103.68 | 19.89 | 381.79 | 69.37 | 2.292 | 177.2 | 95.18 | 397.9 | CLOSED | 3.45 | NOMINAL
2026-09-06 00:10:00 | P-101A | 102.5 | 20.03 | 380.77 | 69.64 | 2.371 | 173.7 | 94.0 | 398.1 | CLOSED | 3.37 | NOMINAL
2026-09-06 00:15:00 | P-101A | 103.16 | 19.87 | 376.52 | 69.56 | 2.335 | 176.5 | 94.66 | 398.9 | CLOSED | 3.45 | NOMINAL
2026-09-06 00:20:00 | P-101A | 104.36 | 19.36 | 380.25 | 69.14 | 2.282 | 177.5 | 95.86 | 397.4 | CLOSED | 3.3 | NOMINAL
2026-09-06 00:25:00 | P-101A | 103.33 | 20.28 | 375.73 | 69.06 | 2.43 | 175.9 | 94.83 | 397.3 | CLOSED | 3.4 | NOMINAL
2026-09-06 00:30:00 | P-101A | 103.58 | 20.08 | 377.2 | 69.19 | 2.41 | 177.9 | 95.08 | 397.5 | CLOSED | 3.38 | NOMINAL
2026-09-06 00:35:00 | P-101A | 102.46 | 19.65 | 379.32 | 69.39 | 2.434 | 176.6 | 93.96 | 398.4 | CLOSED | 3.33 | NOMINAL
2026-09-06 00:40:00 | P-101A | 101.93 | 19.39 | 375.55 | 69.58 | 2.439 | 174.0 | 93.43 | 398.7 | CLOSED | 3.4 | NOMINAL
2026-09-06 00:45:00 | P-101A | 102.03 | 20.3 | 379.89 | 69.52 | 2.44 | 177.8 | 93.53 | 398.6 | CLOSED | 3.37 | NOMINAL
2026-09-06 00:50:00 | P-101A | 101.8 | 19.77 | 379.77 | 69.47 | 2.341 | 176.0 | 93.3 | 398.0 | CLOSED | 3.37 | NOMINAL
2026-09-06 00:55:00 | P-101A | 103.36 | 19.38 | 376.77 | 69.36 | 2.28 | 177.1 | 94.86 | 398.0 | CLOSED | 3.42 | NOMINAL
2026-09-06 01:00:00 | P-101A | 101.61 | 19.29 | 374.94 | 69.68 | 2.472 | 174.1 | 93.11 | 397.6 | CLOSED | 3.32 | NOMINAL
2026-09-06 01:05:00 | P-101A | 103.37 | 19.32 | 374.85 | 69.1 | 2.437 | 177.6 | 94.87 | 398.0 | CLOSED | 3.5 | NOMINAL
2026-09-06 01:10:00 | P-101A | 102.75 | 19.82 | 376.4 | 69.55 | 2.41 | 176.4 | 94.25 | 398.7 | CLOSED | 3.45 | NOMINAL
2026-09-06 01:15:00 | P-101A | 103.42 | 20.36 | 375.59 | 69.79 | 2.31 | 175.6 | 94.92 | 398.4 | CLOSED | 3.49 | NOMINAL
2026-09-06 01:20:00 | P-101A | 103.1 | 19.27 | 379.43 | 69.7 | 2.471 | 175.5 | 94.6 | 397.5 | CLOSED | 3.31 | NOMINAL
2026-09-06 01:25:00 | P-101A | 101.03 | 20.14 | 381.68 | 69.28 | 2.349 | 176.7 | 92.53 | 398.9 | CLOSED | 3.3 | NOMINAL
2026-09-06 01:30:00 | P-101A | 103.17 | 19.37 | 374.0 | 69.31 | 2.426 | 178.3 | 94.67 | 397.9 | CLOSED | 3.36 | NOMINAL
2026-09-06 01:35:00 | P-101A | 100.9 | 20.06 | 377.14 | 69.61 | 2.323 | 176.7 | 92.4 | 399.0 | CLOSED | 3.5 | NOMINAL
2026-09-06 01:40:00 | P-101A | 102.76 | 20.08 | 380.72 | 69.03 | 2.327 | 176.7 | 94.26 | 398.1 | CLOSED | 3.33 | NOMINAL
2026-09-06 01:45:00 | P-101A | 102.19 | 19.96 | 380.65 | 69.22 | 2.496 | 175.3 | 93.69 | 397.8 | CLOSED | 3.34 | NOMINAL
2026-09-06 01:50:00 | P-101A | 102.2 | 20.38 | 375.34 | 69.03 | 2.391 | 177.2 | 93.7 | 398.1 | CLOSED | 3.42 | NOMINAL
2026-09-06 01:55:00 | P-101A | 102.18 | 20.1 | 378.18 | 69.55 | 2.265 | 174.9 | 93.68 | 397.6 | CLOSED | 3.34 | NOMINAL
2026-09-06 02:00:00 | P-101A | 102.09 | 20.36 | 378.67 | 69.67 | 2.393 | 176.6 | 93.59 | 397.8 | CLOSED | 3.32 | NOMINAL
2026-09-06 02:05:00 | P-101A | 102.22 | 20.31 | 381.24 | 69.11 | 2.418 | 177.8 | 93.72 | 397.7 | CLOSED | 3.33 | NOMINAL
2026-09-06 02:10:00 | P-101A | 102.95 | 20.38 | 377.68 | 69.09 | 2.445 | 175.2 | 94.45 | 398.4 | CLOSED | 3.45 | NOMINAL
2026-09-06 02:15:00 | P-101A | 102.6 | 19.4 | 376.93 | 69.46 | 2.413 | 174.9 | 94.1 | 397.0 | CLOSED | 3.38 | NOMINAL
2026-09-06 02:20:00 | P-101A | 102.19 | 19.81 | 375.07 | 69.46 | 2.241 | 174.8 | 93.69 | 398.1 | CLOSED | 3.33 | NOMINAL
2026-09-06 02:25:00 | P-101A | 101.53 | 20.07 | 381.93 | 68.96 | 2.435 | 176.8 | 93.03 | 398.5 | CLOSED | 3.49 | NOMINAL
2026-09-06 02:30:00 | P-101A | 101.96 | 20.0 | 381.88 | 68.88 | 2.474 | 176.3 | 93.46 | 397.3 | CLOSED | 3.3 | NOMINAL
2026-09-06 02:35:00 | P-101A | 101.31 | 19.42 | 380.2 | 69.26 | 2.418 | 176.1 | 92.81 | 398.8 | CLOSED | 3.38 | NOMINAL
2026-09-06 02:40:00 | P-101A | 101.2 | 19.4 | 374.69 | 69.2 | 2.429 | 177.6 | 92.7 | 397.3 | CLOSED | 3.43 | NOMINAL
2026-09-06 02:45:00 | P-101A | 102.97 | 20.06 | 379.04 | 69.08 | 2.309 | 174.0 | 94.47 | 398.1 | CLOSED | 3.45 | NOMINAL
2026-09-06 02:50:00 | P-101A | 101.98 | 19.88 | 377.98 | 69.03 | 2.418 | 174.6 | 93.48 | 398.3 | CLOSED | 3.37 | NOMINAL
2026-09-06 02:55:00 | P-101A | 101.49 | 19.88 | 379.1 | 68.59 | 2.401 | 175.6 | 92.99 | 398.6 | CLOSED | 3.41 | NOMINAL
2026-09-06 03:00:00 | P-101A | 102.53 | 19.59 | 381.57 | 68.79 | 2.222 | 173.6 | 94.03 | 397.2 | CLOSED | 3.44 | NOMINAL
2026-09-06 03:05:00 | P-101A | 103.31 | 19.21 | 378.99 | 69.08 | 2.48 | 176.4 | 94.81 | 397.0 | CLOSED | 3.43 | NOMINAL
2026-09-06 03:10:00 | P-101A | 103.07 | 20.01 | 376.65 | 69.18 | 2.405 | 174.6 | 94.57 | 398.3 | CLOSED | 3.47 | NOMINAL
2026-09-06 03:15:00 | P-101A | 102.61 | 19.41 | 378.65 | 68.43 | 2.376 | 174.4 | 94.11 | 397.5 | CLOSED | 3.48 | NOMINAL
2026-09-06 03:20:00 | P-101A | 103.06 | 20.15 | 379.43 | 68.9 | 2.484 | 176.3 | 94.56 | 398.3 | CLOSED | 3.35 | NOMINAL
2026-09-06 03:25:00 | P-101A | 102.86 | 19.6 | 379.23 | 69.04 | 2.489 | 177.9 | 94.36 | 397.0 | CLOSED | 3.3 | NOMINAL
2026-09-06 03:30:00 | P-101A | 103.85 | 19.82 | 379.55 | 68.94 | 2.377 | 174.0 | 95.35 | 398.7 | CLOSED | 3.31 | NOMINAL
2026-09-06 03:35:00 | P-101A | 103.31 | 19.95 | 377.05 | 68.48 | 2.46 | 177.4 | 94.81 | 398.0 | CLOSED | 3.32 | NOMINAL
2026-09-06 03:40:00 | P-101A | 102.79 | 19.5 | 376.92 | 68.34 | 2.38 | 176.2 | 94.29 | 398.8 | CLOSED | 3.31 | NOMINAL
2026-09-06 03:45:00 | P-101A | 103.44 | 19.84 | 375.07 | 68.14 | 2.352 | 174.3 | 94.94 | 398.9 | CLOSED | 3.42 | NOMINAL
2026-09-06 03:50:00 | P-101A | 104.31 | 19.61 | 377.9 | 68.38 | 2.221 | 175.2 | 95.81 | 397.5 | CLOSED | 3.33 | NOMINAL
2026-09-06 03:55:00 | P-101A | 103.2 | 20.26 | 378.03 | 68.14 | 2.436 | 176.9 | 94.7 | 397.1 | CLOSED | 3.31 | NOMINAL
2026-09-06 04:00:00 | P-101A | 103.36 | 19.72 | 378.23 | 68.76 | 2.423 | 174.5 | 94.86 | 398.8 | CLOSED | 3.5 | NOMINAL
2026-09-06 04:05:00 | P-101A | 103.31 | 19.26 | 376.4 | 68.39 | 2.467 | 176.4 | 94.81 | 398.7 | CLOSED | 3.37 | NOMINAL
2026-09-06 04:10:00 | P-101A | 103.59 | 19.79 | 376.32 | 68.43 | 2.285 | 175.6 | 95.09 | 397.2 | CLOSED | 3.36 | NOMINAL
2026-09-06 04:15:00 | P-101A | 104.01 | 19.65 | 375.54 | 68.58 | 2.349 | 173.7 | 95.51 | 397.3 | CLOSED | 3.36 | NOMINAL
2026-09-06 04:20:00 | P-101A | 105.16 | 19.62 | 374.99 | 67.9 | 2.384 | 175.0 | 96.66 | 397.4 | CLOSED | 3.46 | NOMINAL
2026-09-06 04:25:00 | P-101A | 104.48 | 20.23 | 376.83 | 68.19 | 2.389 | 175.8 | 95.98 | 398.6 | CLOSED | 3.41 | NOMINAL
2026-09-06 04:30:00 | P-101A | 105.19 | 20.29 | 374.77 | 68.13 | 2.452 | 173.8 | 96.69 | 398.3 | CLOSED | 3.49 | NOMINAL
2026-09-06 04:35:00 | P-101A | 105.1 | 20.32 | 381.44 | 68.34 | 2.254 | 177.9 | 96.6 | 398.8 | CLOSED | 3.38 | NOMINAL
2026-09-06 04:40:00 | P-101A | 105.82 | 19.47 | 375.8 | 67.96 | 2.203 | 174.9 | 97.32 | 398.2 | CLOSED | 3.46 | NOMINAL
2026-09-06 04:45:00 | P-101A | 105.54 | 19.78 | 379.31 | 67.94 | 2.478 | 175.9 | 97.04 | 397.7 | CLOSED | 3.41 | NOMINAL
2026-09-06 04:50:00 | P-101A | 104.39 | 19.76 | 380.02 | 67.81 | 2.43 | 174.6 | 95.89 | 398.9 | CLOSED | 3.34 | NOMINAL
2026-09-06 04:55:00 | P-101A | 106.46 | 19.31 | 375.39 | 68.11 | 2.424 | 178.4 | 97.96 | 398.3 | CLOSED | 3.43 | NOMINAL
2026-09-06 05:00:00 | P-101A | 105.38 | 19.29 | 381.19 | 67.41 | 2.373 | 176.6 | 96.88 | 397.1 | CLOSED | 3.46 | NOMINAL
2026-09-06 05:05:00 | P-101A | 104.89 | 19.68 | 376.04 | 67.35 | 2.303 | 174.8 | 96.39 | 397.5 | CLOSED | 3.36 | NOMINAL
2026-09-06 05:10:00 | P-101A | 105.53 | 19.38 | 380.8 | 67.65 | 2.374 | 176.4 | 97.03 | 397.7 | CLOSED | 3.48 | NOMINAL
2026-09-06 05:15:00 | P-101A | 106.88 | 19.9 | 380.14 | 67.46 | 2.406 | 174.7 | 98.38 | 397.2 | CLOSED | 3.38 | NOMINAL
2026-09-06 05:20:00 | P-101A | 105.82 | 20.13 | 380.61 | 67.73 | 2.421 | 174.7 | 97.32 | 398.3 | CLOSED | 3.37 | NOMINAL
2026-09-06 05:25:00 | P-101A | 105.19 | 19.61 | 376.25 | 67.81 | 2.356 | 174.4 | 96.69 | 397.7 | CLOSED | 3.31 | NOMINAL
2026-09-06 05:30:00 | P-101A | 105.23 | 20.26 | 379.13 | 67.12 | 2.413 | 177.2 | 96.73 | 398.0 | CLOSED | 3.3 | NOMINAL
2026-09-06 05:35:00 | P-101A | 107.24 | 19.97 | 376.58 | 67.63 | 2.453 | 178.2 | 98.74 | 398.9 | CLOSED | 3.34 | NOMINAL
2026-09-06 05:40:00 | P-101A | 105.48 | 20.21 | 376.75 | 67.33 | 2.48 | 174.1 | 96.98 | 397.8 | CLOSED | 3.34 | NOMINAL
2026-09-06 05:45:00 | P-101A | 106.99 | 20.13 | 376.11 | 67.25 | 2.349 | 175.4 | 98.49 | 397.6 | CLOSED | 3.37 | NOMINAL
2026-09-06 05:50:00 | P-101A | 107.06 | 20.29 | 376.22 | 66.98 | 2.427 | 174.4 | 98.56 | 397.2 | CLOSED | 3.46 | NOMINAL
2026-09-06 05:55:00 | P-101A | 106.47 | 19.27 | 378.64 | 67.6 | 2.49 | 175.3 | 97.97 | 398.4 | CLOSED | 3.37 | NOMINAL
2026-09-06 06:00:00 | P-101A | 107.6 | 19.64 | 378.11 | 67.26 | 2.357 | 175.7 | 99.1 | 397.4 | CLOSED | 3.37 | NOMINAL
2026-09-06 06:05:00 | P-101A | 105.92 | 19.96 | 377.83 | 66.95 | 2.406 | 174.4 | 97.42 | 398.1 | CLOSED | 3.4 | NOMINAL
2026-09-06 06:10:00 | P-101A | 107.51 | 19.21 | 376.43 | 67.28 | 2.368 | 177.8 | 99.01 | 398.9 | CLOSED | 3.45 | NOMINAL
2026-09-06 06:15:00 | P-101A | 106.39 | 19.63 | 379.74 | 67.33 | 2.208 | 176.0 | 97.89 | 398.7 | CLOSED | 3.31 | NOMINAL
2026-09-06 06:20:00 | P-101A | 106.82 | 19.95 | 380.65 | 66.91 | 2.303 | 177.8 | 98.32 | 398.4 | CLOSED | 3.46 | NOMINAL
2026-09-06 06:25:00 | P-101A | 106.98 | 19.92 | 374.03 | 66.78 | 2.428 | 175.3 | 98.48 | 398.9 | CLOSED | 3.36 | NOMINAL
2026-09-06 06:30:00 | P-101A | 106.48 | 20.29 | 376.81 | 66.97 | 2.49 | 176.4 | 97.98 | 398.2 | CLOSED | 3.3 | NOMINAL
2026-09-06 06:35:00 | P-101A | 107.25 | 19.57 | 374.07 | 67.5 | 2.402 | 175.1 | 98.75 | 399.0 | CLOSED | 3.3 | NOMINAL
2026-09-06 06:40:00 | P-101A | 107.14 | 19.57 | 381.47 | 66.74 | 2.494 | 173.9 | 98.64 | 397.1 | CLOSED | 3.37 | NOMINAL
2026-09-06 06:45:00 | P-101A | 107.53 | 20.3 | 380.84 | 67.15 | 2.485 | 177.3 | 99.03 | 398.6 | CLOSED | 3.47 | NOMINAL
2026-09-06 06:50:00 | P-101A | 106.43 | 19.61 | 376.3 | 67.25 | 2.433 | 176.5 | 97.93 | 397.5 | CLOSED | 3.5 | NOMINAL
2026-09-06 06:55:00 | P-101A | 105.95 | 19.4 | 380.5 | 66.99 | 2.318 | 174.2 | 97.45 | 397.4 | CLOSED | 3.37 | NOMINAL
2026-09-06 07:00:00 | P-101A | 107.51 | 20.34 | 380.33 | 66.68 | 2.498 | 176.1 | 99.01 | 398.1 | CLOSED | 3.34 | NOMINAL
2026-09-06 07:05:00 | P-101A | 106.09 | 20.13 | 377.68 | 66.94 | 2.303 | 174.3 | 97.59 | 397.0 | CLOSED | 3.39 | NOMINAL
2026-09-06 07:10:00 | P-101A | 107.61 | 19.74 | 380.43 | 66.87 | 2.412 | 178.1 | 99.11 | 398.6 | CLOSED | 3.49 | NOMINAL
2026-09-06 07:15:00 | P-101A | 107.15 | 19.37 | 374.98 | 67.29 | 2.244 | 174.2 | 98.65 | 397.3 | CLOSED | 3.42 | NOMINAL
2026-09-06 07:20:00 | P-101A | 106.93 | 20.03 | 379.27 | 67.08 | 2.288 | 176.9 | 98.43 | 397.5 | CLOSED | 3.41 | NOMINAL
2026-09-06 07:25:00 | P-101A | 106.02 | 19.49 | 380.2 | 66.92 | 2.44 | 175.9 | 97.52 | 399.0 | CLOSED | 3.44 | NOMINAL
2026-09-06 07:30:00 | P-101A | 107.18 | 19.21 | 377.66 | 67.06 | 2.37 | 176.8 | 98.68 | 398.8 | CLOSED | 3.35 | NOMINAL
2026-09-06 07:35:00 | P-101A | 105.7 | 20.3 | 375.58 | 66.66 | 2.283 | 176.2 | 97.2 | 398.0 | CLOSED | 3.3 | NOMINAL
2026-09-06 07:40:00 | P-101A | 107.01 | 19.56 | 381.86 | 66.84 | 2.252 | 177.0 | 98.51 | 397.6 | CLOSED | 3.39 | NOMINAL
2026-09-06 07:45:00 | P-101A | 105.38 | 19.44 | 379.0 | 67.11 | 2.305 | 174.5 | 96.88 | 397.4 | CLOSED | 3.32 | NOMINAL
2026-09-06 07:50:00 | P-101A | 105.66 | 20.1 | 380.92 | 66.85 | 2.318 | 177.4 | 97.16 | 397.9 | CLOSED | 3.49 | NOMINAL
2026-09-06 07:55:00 | P-101A | 106.97 | 19.55 | 377.14 | 67.28 | 2.251 | 174.3 | 98.47 | 397.3 | CLOSED | 3.36 | NOMINAL
2026-09-06 08:00:00 | P-101A | 107.04 | 20.39 | 378.77 | 67.44 | 2.331 | 174.0 | 98.54 | 398.2 | CLOSED | 3.41 | NOMINAL
2026-09-06 08:05:00 | P-101A | 106.69 | 19.66 | 376.17 | 67.32 | 2.376 | 175.3 | 98.19 | 397.7 | CLOSED | 3.38 | NOMINAL
2026-09-06 08:10:00 | P-101A | 105.41 | 19.82 | 379.43 | 66.71 | 2.44 | 174.3 | 96.91 | 397.4 | CLOSED | 3.38 | NOMINAL
2026-09-06 08:15:00 | P-101A | 106.49 | 19.94 | 380.08 | 66.85 | 2.282 | 177.0 | 97.99 | 397.2 | CLOSED | 3.42 | NOMINAL
2026-09-06 08:20:00 | P-101A | 104.36 | 19.97 | 376.1 | 67.19 | 2.27 | 174.5 | 95.86 | 397.3 | CLOSED | 3.38 | NOMINAL
2026-09-06 08:25:00 | P-101A | 106.11 | 19.4 | 375.91 | 67.11 | 2.358 | 175.4 | 97.61 | 397.9 | CLOSED | 3.34 | NOMINAL
2026-09-06 08:30:00 | P-101A | 104.62 | 19.66 | 378.18 | 67.39 | 2.276 | 177.9 | 96.12 | 397.8 | CLOSED | 3.39 | NOMINAL
2026-09-06 08:35:00 | P-101A | 104.0 | 20.13 | 377.04 | 67.03 | 2.431 | 175.5 | 95.5 | 398.2 | CLOSED | 3.46 | NOMINAL
2026-09-06 08:40:00 | P-101A | 104.43 | 19.6 | 375.72 | 67.44 | 2.292 | 174.2 | 95.93 | 397.3 | CLOSED | 3.39 | NOMINAL
2026-09-06 08:45:00 | P-101A | 104.52 | 19.62 | 376.98 | 67.42 | 2.253 | 174.6 | 96.02 | 398.1 | CLOSED | 3.32 | NOMINAL
2026-09-06 08:50:00 | P-101A | 103.99 | 20.0 | 379.0 | 67.52 | 2.498 | 176.8 | 95.49 | 397.3 | CLOSED | 3.35 | NOMINAL
2026-09-06 08:55:00 | P-101A | 103.52 | 19.37 | 374.05 | 67.36 | 2.254 | 175.3 | 95.02 | 397.0 | CLOSED | 3.33 | NOMINAL
2026-09-06 09:00:00 | P-101A | 105.02 | 20.0 | 374.72 | 66.99 | 2.475 | 174.1 | 96.52 | 398.5 | CLOSED | 3.4 | NOMINAL
2026-09-06 09:05:00 | P-101A | 103.91 | 19.49 | 380.01 | 67.52 | 2.2 | 176.8 | 95.41 | 398.4 | CLOSED | 3.38 | NOMINAL
2026-09-06 09:10:00 | P-101A | 104.69 | 19.46 | 378.92 | 67.54 | 2.272 | 173.5 | 96.19 | 398.9 | CLOSED | 3.48 | NOMINAL
2026-09-06 09:15:00 | P-101A | 104.71 | 19.35 | 377.86 | 67.55 | 2.251 | 176.4 | 96.21 | 398.8 | CLOSED | 3.34 | NOMINAL
2026-09-06 09:20:00 | P-101A | 105.09 | 19.72 | 378.78 | 67.28 | 2.252 | 177.5 | 96.59 | 397.1 | CLOSED | 3.48 | NOMINAL
2026-09-06 09:25:00 | P-101A | 104.37 | 19.75 | 376.41 | 67.35 | 2.347 | 173.9 | 95.87 | 397.1 | CLOSED | 3.46 | NOMINAL
2026-09-06 09:30:00 | P-101A | 103.96 | 19.51 | 377.21 | 67.82 | 2.363 | 174.6 | 95.46 | 397.8 | CLOSED | 3.35 | NOMINAL
2026-09-06 09:35:00 | P-101A | 102.81 | 19.74 | 378.46 | 67.26 | 2.242 | 174.6 | 94.31 | 397.8 | CLOSED | 3.36 | NOMINAL
2026-09-06 09:40:00 | P-101A | 102.67 | 19.49 | 374.98 | 67.47 | 2.442 | 174.0 | 94.17 | 398.6 | CLOSED | 3.47 | NOMINAL
2026-09-06 09:45:00 | P-101A | 103.55 | 20.34 | 379.73 | 67.47 | 2.342 | 175.2 | 95.05 | 398.7 | CLOSED | 3.3 | NOMINAL
2026-09-06 09:50:00 | P-101A | 103.12 | 19.38 | 377.1 | 67.89 | 2.277 | 177.3 | 94.62 | 398.4 | CLOSED | 3.36 | NOMINAL
2026-09-06 09:55:00 | P-101A | 102.55 | 20.09 | 377.45 | 68.02 | 2.409 | 177.5 | 94.05 | 397.2 | CLOSED | 3.35 | NOMINAL
2026-09-06 10:00:00 | P-101A | 103.11 | 19.88 | 377.41 | 67.54 | 2.335 | 175.6 | 94.61 | 398.8 | CLOSED | 3.47 | NOMINAL
2026-09-06 10:05:00 | P-101A | 103.73 | 19.48 | 376.84 | 68.13 | 2.204 | 175.6 | 95.23 | 398.1 | CLOSED | 3.31 | NOMINAL
2026-09-06 10:10:00 | P-101A | 102.23 | 19.25 | 380.64 | 67.71 | 2.476 | 177.5 | 93.73 | 398.0 | CLOSED | 3.4 | NOMINAL
2026-09-06 10:15:00 | P-101A | 103.12 | 19.56 | 377.82 | 68.33 | 2.418 | 175.5 | 94.62 | 398.3 | CLOSED | 3.36 | NOMINAL
2026-09-06 10:20:00 | P-101A | 103.67 | 20.28 | 379.51 | 68.13 | 2.245 | 175.6 | 95.17 | 397.0 | CLOSED | 3.36 | NOMINAL
2026-09-06 10:25:00 | P-101A | 103.26 | 19.59 | 379.11 | 68.01 | 2.311 | 177.0 | 94.76 | 397.6 | CLOSED | 3.37 | NOMINAL
2026-09-06 10:30:00 | P-101A | 103.33 | 19.46 | 378.96 | 68.47 | 2.398 | 175.4 | 94.83 | 398.2 | CLOSED | 3.41 | NOMINAL
2026-09-06 10:35:00 | P-101A | 103.02 | 19.87 | 378.42 | 68.02 | 2.426 | 173.5 | 94.52 | 397.2 | CLOSED | 3.3 | NOMINAL
2026-09-06 10:40:00 | P-101A | 101.29 | 20.19 | 380.97 | 67.95 | 2.303 | 177.0 | 92.79 | 397.2 | CLOSED | 3.45 | NOMINAL
2026-09-06 10:45:00 | P-101A | 102.79 | 19.48 | 380.91 | 67.94 | 2.382 | 178.4 | 94.29 | 398.7 | CLOSED | 3.45 | NOMINAL
2026-09-06 10:50:00 | P-101A | 101.21 | 19.32 | 376.08 | 68.08 | 2.341 | 177.1 | 92.71 | 398.7 | CLOSED | 3.4 | NOMINAL
2026-09-06 10:55:00 | P-101A | 102.36 | 20.18 | 375.19 | 68.81 | 2.307 | 176.0 | 93.86 | 397.3 | CLOSED | 3.3 | NOMINAL
2026-09-06 11:00:00 | P-101A | 103.0 | 19.85 | 377.93 | 68.12 | 2.432 | 175.4 | 94.5 | 397.0 | CLOSED | 3.42 | NOMINAL
2026-09-06 11:05:00 | P-101A | 101.5 | 19.98 | 374.64 | 68.87 | 2.497 | 178.5 | 93.0 | 398.9 | CLOSED | 3.48 | NOMINAL
2026-09-06 11:10:00 | P-101A | 103.16 | 19.87 | 378.92 | 68.63 | 2.452 | 177.9 | 94.66 | 397.9 | CLOSED | 3.39 | NOMINAL
2026-09-06 11:15:00 | P-101A | 103.18 | 19.37 | 381.81 | 68.26 | 2.384 | 176.5 | 94.68 | 398.9 | CLOSED | 3.5 | NOMINAL
2026-09-06 11:20:00 | P-101A | 101.43 | 20.13 | 380.21 | 68.65 | 2.375 | 175.2 | 92.93 | 397.2 | CLOSED | 3.48 | NOMINAL
2026-09-06 11:25:00 | P-101A | 101.16 | 20.29 | 377.62 | 68.71 | 2.395 | 174.9 | 92.66 | 397.0 | CLOSED | 3.46 | NOMINAL
2026-09-06 11:30:00 | P-101A | 102.23 | 19.96 | 381.9 | 68.85 | 2.282 | 176.3 | 93.73 | 397.7 | CLOSED | 3.44 | NOMINAL
2026-09-06 11:35:00 | P-101A | 102.46 | 19.99 | 378.54 | 68.7 | 2.265 | 173.8 | 93.96 | 398.9 | CLOSED | 3.45 | NOMINAL
2026-09-06 11:40:00 | P-101A | 101.4 | 19.65 | 381.76 | 68.99 | 2.411 | 175.9 | 92.9 | 397.9 | CLOSED | 3.46 | NOMINAL
2026-09-06 11:45:00 | P-101A | 102.42 | 19.63 | 378.09 | 69.08 | 2.222 | 178.2 | 93.92 | 398.2 | CLOSED | 3.47 | NOMINAL
2026-09-06 11:50:00 | P-101A | 103.21 | 20.08 | 379.48 | 69.17 | 2.49 | 176.3 | 94.71 | 397.4 | CLOSED | 3.32 | NOMINAL
2026-09-06 11:55:00 | P-101A | 102.17 | 19.33 | 380.62 | 68.84 | 2.237 | 174.6 | 93.67 | 398.7 | CLOSED | 3.36 | NOMINAL
2026-09-06 12:00:00 | P-101A | 103.38 | 20.24 | 379.98 | 68.91 | 2.327 | 175.8 | 94.88 | 398.5 | CLOSED | 3.42 | NOMINAL
2026-09-06 12:05:00 | P-101A | 102.35 | 19.98 | 373.88 | 69.0 | 2.46 | 175.7 | 93.83 | 397.2 | CLOSED | 3.3 | NOMINAL
2026-09-06 12:10:00 | P-101A | 102.89 | 20.28 | 377.86 | 69.61 | 2.353 | 178.9 | 94.32 | 398.2 | CLOSED | 3.38 | NOMINAL
2026-09-06 12:15:00 | P-101A | 102.54 | 19.59 | 376.13 | 69.58 | 2.387 | 178.3 | 93.9 | 397.6 | CLOSED | 3.42 | NOMINAL
2026-09-06 12:20:00 | P-101A | 103.77 | 20.22 | 369.49 | 70.43 | 2.541 | 181.2 | 95.03 | 397.7 | CLOSED | 3.47 | NOMINAL
2026-09-06 12:25:00 | P-101A | 104.84 | 19.46 | 366.15 | 70.22 | 2.517 | 178.3 | 95.98 | 397.7 | CLOSED | 3.38 | NOMINAL
2026-09-06 12:30:00 | P-101A | 105.79 | 20.28 | 366.21 | 70.55 | 2.584 | 180.1 | 96.79 | 398.8 | CLOSED | 3.48 | NOMINAL
2026-09-06 12:35:00 | P-101A | 107.52 | 19.49 | 362.74 | 71.08 | 2.773 | 183.8 | 98.35 | 397.1 | CLOSED | 3.44 | NOMINAL
2026-09-06 12:40:00 | P-101A | 108.32 | 19.28 | 367.39 | 71.44 | 2.698 | 181.7 | 98.97 | 398.5 | CLOSED | 3.5 | NOMINAL
2026-09-06 12:45:00 | P-101A | 111.07 | 19.62 | 359.55 | 72.16 | 2.615 | 182.0 | 101.52 | 397.3 | CLOSED | 3.38 | NOMINAL
2026-09-06 12:50:00 | P-101A | 112.43 | 19.74 | 364.81 | 72.1 | 2.67 | 185.9 | 102.67 | 398.1 | CLOSED | 3.31 | NOMINAL
2026-09-06 12:55:00 | P-101A | 112.93 | 19.22 | 358.04 | 72.81 | 2.718 | 183.7 | 102.93 | 397.4 | CLOSED | 3.33 | NOMINAL
2026-09-06 13:00:00 | P-101A | 114.84 | 19.77 | 356.16 | 73.02 | 2.977 | 185.8 | 104.58 | 398.3 | CLOSED | 3.41 | NOMINAL
2026-09-06 13:05:00 | P-101A | 118.03 | 20.12 | 353.99 | 72.87 | 2.815 | 183.8 | 107.51 | 397.9 | CLOSED | 3.41 | NOMINAL
2026-09-06 13:10:00 | P-101A | 119.53 | 19.42 | 352.22 | 73.33 | 3.027 | 187.1 | 108.72 | 398.8 | CLOSED | 3.38 | NOMINAL
2026-09-06 13:15:00 | P-101A | 120.9 | 19.59 | 351.45 | 73.71 | 3.142 | 187.8 | 109.78 | 398.2 | CLOSED | 3.43 | NOMINAL
2026-09-06 13:20:00 | P-101A | 124.45 | 19.86 | 354.62 | 74.15 | 3.037 | 188.5 | 113.01 | 397.5 | CLOSED | 3.38 | NOMINAL
2026-09-06 13:25:00 | P-101A | 125.19 | 20.06 | 346.38 | 74.39 | 3.0 | 187.8 | 113.41 | 397.9 | CLOSED | 3.36 | NOMINAL
2026-09-06 13:30:00 | P-101A | 128.21 | 19.73 | 345.5 | 74.32 | 3.047 | 188.8 | 116.07 | 397.3 | CLOSED | 3.47 | NOMINAL
2026-09-06 13:35:00 | P-101A | 131.17 | 20.3 | 344.57 | 75.06 | 3.262 | 190.9 | 118.66 | 397.1 | CLOSED | 3.31 | NOMINAL
2026-09-06 13:40:00 | P-101A | 133.21 | 19.3 | 346.65 | 75.02 | 3.337 | 193.2 | 120.31 | 397.6 | CLOSED | 3.43 | NOMINAL
2026-09-06 13:45:00 | P-101A | 135.45 | 19.43 | 341.78 | 75.43 | 3.366 | 193.4 | 122.15 | 397.6 | CLOSED | 3.5 | NOMINAL
2026-09-06 13:50:00 | P-101A | 140.45 | 19.26 | 344.51 | 75.75 | 3.278 | 191.5 | 126.73 | 397.5 | CLOSED | 3.39 | WARNING_HIGH_PRESSURE
2026-09-06 13:55:00 | P-101A | 143.37 | 20.25 | 343.43 | 76.25 | 3.521 | 191.4 | 129.22 | 398.3 | CLOSED | 3.42 | WARNING_HIGH_PRESSURE
2026-09-06 14:00:00 | P-101A | 146.24 | 19.27 | 335.03 | 76.33 | 3.507 | 193.0 | 131.63 | 397.6 | CLOSED | 3.36 | WARNING_HIGH_PRESSURE
2026-09-06 14:05:00 | P-101A | 149.48 | 19.8 | 335.54 | 76.36 | 3.459 | 195.9 | 134.41 | 397.7 | CLOSED | 3.47 | WARNING_HIGH_PRESSURE
2026-09-06 14:10:00 | P-101A | 151.48 | 19.28 | 331.68 | 76.84 | 3.433 | 195.5 | 135.93 | 397.0 | CLOSED | 3.46 | WARNING_HIGH_PRESSURE
2026-09-06 14:15:00 | P-101A | 155.23 | 19.26 | 334.58 | 77.42 | 3.625 | 198.5 | 139.19 | 398.3 | CLOSED | 3.42 | WARNING_HIGH_PRESSURE
2026-09-06 14:20:00 | P-101A | 160.03 | 19.49 | 330.12 | 77.62 | 3.56 | 198.3 | 143.47 | 397.4 | CLOSED | 3.32 | WARNING_HIGH_PRESSURE
2026-09-06 14:25:00 | P-101A | 163.98 | 19.4 | 331.54 | 77.81 | 3.608 | 198.1 | 146.9 | 397.3 | CLOSED | 3.31 | WARNING_HIGH_PRESSURE
2026-09-06 14:30:00 | P-101A | 166.16 | 20.09 | 327.61 | 77.8 | 3.649 | 200.3 | 148.54 | 398.9 | CLOSED | 3.35 | WARNING_HIGH_PRESSURE
2026-09-06 14:35:00 | P-101A | 170.72 | 19.41 | 322.59 | 77.85 | 3.885 | 201.7 | 152.55 | 398.1 | CLOSED | 3.42 | WARNING_HIGH_PRESSURE
2026-09-06 14:40:00 | P-101A | 174.8 | 19.8 | 325.01 | 78.67 | 3.702 | 202.8 | 156.06 | 398.2 | CLOSED | 3.41 | WARNING_HIGH_PRESSURE
2026-09-06 14:45:00 | P-101A | 177.69 | 19.94 | 324.66 | 78.48 | 3.907 | 199.1 | 158.37 | 397.0 | CLOSED | 3.4 | WARNING_HIGH_PRESSURE
2026-09-06 14:50:00 | P-101A | 181.28 | 20.07 | 320.89 | 79.08 | 3.942 | 200.6 | 161.35 | 397.1 | CLOSED | 3.37 | WARNING_HIGH_PRESSURE
2026-09-06 14:55:00 | P-101A | 185.9 | 19.43 | 322.03 | 78.94 | 4.006 | 203.8 | 165.36 | 398.2 | CLOSED | 3.35 | WARNING_HIGH_PRESSURE
2026-09-06 15:00:00 | P-101A | 190.68 | 19.55 | 314.0 | 79.71 | 4.086 | 204.5 | 169.52 | 398.6 | CLOSED | 3.33 | WARNING_HIGH_PRESSURE
2026-09-06 15:05:00 | P-101A | 195.13 | 19.7 | 313.88 | 79.99 | 3.925 | 203.7 | 173.32 | 398.4 | CLOSED | 3.37 | WARNING_HIGH_PRESSURE
2026-09-06 15:10:00 | P-101A | 199.51 | 19.8 | 312.01 | 79.97 | 3.948 | 203.0 | 177.05 | 398.0 | CLOSED | 3.38 | WARNING_HIGH_PRESSURE
2026-09-06 15:15:00 | P-101A | 202.97 | 19.59 | 316.72 | 79.81 | 4.191 | 207.7 | 179.84 | 397.4 | CLOSED | 3.34 | WARNING_HIGH_PRESSURE
2026-09-06 15:20:00 | P-101A | 209.29 | 19.62 | 312.81 | 80.7 | 4.17 | 208.7 | 185.49 | 399.0 | CLOSED | 3.31 | WARNING_HIGH_PRESSURE
2026-09-06 15:25:00 | P-101A | 213.14 | 19.46 | 311.78 | 80.37 | 4.133 | 208.6 | 188.63 | 397.3 | CLOSED | 3.48 | WARNING_HIGH_PRESSURE
2026-09-06 15:30:00 | P-101A | 218.65 | 19.61 | 309.7 | 81.21 | 4.201 | 209.5 | 193.44 | 399.0 | CLOSED | 3.48 | WARNING_HIGH_PRESSURE
2026-09-06 15:35:00 | P-101A | 223.73 | 19.27 | 303.62 | 81.07 | 4.444 | 207.7 | 197.79 | 398.8 | CLOSED | 3.44 | WARNING_HIGH_PRESSURE
2026-09-06 15:40:00 | P-101A | 227.29 | 19.62 | 303.92 | 81.49 | 4.42 | 211.1 | 200.61 | 398.3 | CLOSED | 3.33 | WARNING_HIGH_PRESSURE
2026-09-06 15:45:00 | P-101A | 233.99 | 20.19 | 300.57 | 81.58 | 4.519 | 212.7 | 206.57 | 398.1 | CLOSED | 3.34 | WARNING_HIGH_PRESSURE
2026-09-06 15:50:00 | P-101A | 237.85 | 19.65 | 303.76 | 82.17 | 4.369 | 212.7 | 209.66 | 398.4 | CLOSED | 3.44 | WARNING_HIGH_PRESSURE
2026-09-06 15:55:00 | P-101A | 242.68 | 19.84 | 300.88 | 82.31 | 4.612 | 210.9 | 213.71 | 397.3 | CLOSED | 3.37 | WARNING_HIGH_PRESSURE
2026-09-06 16:00:00 | P-101A | 248.92 | 19.75 | 301.21 | 82.76 | 4.63 | 215.4 | 219.17 | 399.0 | CLOSED | 3.48 | WARNING_HIGH_PRESSURE
2026-09-06 16:05:00 | P-101A | 253.2 | 20.27 | 297.84 | 82.57 | 4.672 | 214.3 | 222.64 | 398.6 | CLOSED | 3.38 | WARNING_HIGH_PRESSURE
2026-09-06 16:10:00 | P-101A | 258.3 | 19.36 | 291.6 | 82.75 | 4.625 | 214.5 | 226.92 | 398.8 | CLOSED | 3.49 | WARNING_HIGH_PRESSURE
2026-09-06 16:15:00 | P-101A | 264.75 | 20.37 | 295.77 | 83.22 | 4.701 | 214.2 | 232.55 | 397.4 | CLOSED | 3.3 | WARNING_HIGH_PRESSURE
2026-09-06 16:20:00 | P-101A | 271.27 | 19.2 | 294.14 | 83.18 | 4.839 | 217.1 | 238.23 | 397.3 | CLOSED | 3.33 | WARNING_HIGH_PRESSURE
2026-09-06 16:25:00 | P-101A | 275.91 | 20.06 | 289.82 | 83.26 | 4.643 | 219.4 | 242.0 | 398.3 | CLOSED | 3.37 | WARNING_HIGH_PRESSURE
2026-09-06 16:30:00 | P-101A | 281.7 | 20.1 | 291.32 | 83.64 | 4.784 | 216.8 | 246.93 | 397.2 | CLOSED | 3.37 | WARNING_HIGH_PRESSURE
2026-09-06 16:35:00 | P-101A | 287.18 | 20.16 | 285.61 | 84.32 | 4.703 | 216.8 | 251.52 | 397.2 | CLOSED | 3.36 | WARNING_HIGH_PRESSURE
2026-09-06 16:40:00 | P-101A | 293.64 | 20.33 | 288.56 | 83.96 | 4.924 | 218.1 | 257.09 | 397.5 | CLOSED | 3.34 | WARNING_HIGH_PRESSURE
2026-09-06 16:45:00 | P-101A | 299.56 | 19.54 | 279.66 | 84.17 | 4.941 | 222.1 | 262.1 | 398.3 | CLOSED | 3.35 | WARNING_HIGH_PRESSURE
2026-09-06 16:50:00 | P-101A | 306.87 | 20.24 | 280.9 | 84.52 | 4.888 | 218.9 | 268.49 | 397.1 | CLOSED | 3.45 | WARNING_HIGH_PRESSURE
2026-09-06 16:55:00 | P-101A | 311.97 | 19.41 | 280.2 | 84.9 | 5.055 | 219.8 | 272.65 | 397.7 | CLOSED | 3.46 | WARNING_HIGH_PRESSURE
2026-09-06 17:00:00 | P-101A | 317.53 | 20.08 | 281.53 | 85.18 | 4.984 | 220.5 | 277.27 | 398.6 | CLOSED | 3.46 | WARNING_HIGH_PRESSURE
2026-09-06 17:05:00 | P-101A | 323.74 | 19.48 | 274.56 | 85.62 | 5.191 | 222.2 | 282.52 | 397.6 | CLOSED | 3.46 | WARNING_HIGH_PRESSURE
2026-09-06 17:10:00 | P-101A | 330.56 | 19.88 | 271.67 | 85.75 | 5.147 | 222.0 | 288.37 | 397.9 | CLOSED | 3.37 | WARNING_HIGH_PRESSURE
2026-09-06 17:15:00 | P-101A | 338.25 | 19.52 | 269.74 | 85.63 | 5.209 | 225.8 | 295.08 | 398.0 | CLOSED | 3.5 | WARNING_HIGH_PRESSURE
2026-09-06 17:20:00 | P-101A | 344.51 | 20.29 | 268.19 | 86.42 | 5.348 | 224.0 | 300.34 | 398.2 | CLOSED | 3.33 | WARNING_HIGH_PRESSURE
2026-09-06 17:25:00 | P-101A | 351.58 | 19.84 | 265.7 | 86.51 | 5.157 | 226.3 | 306.4 | 398.5 | CLOSED | 3.37 | WARNING_HIGH_PRESSURE
2026-09-06 17:30:00 | P-101A | 357.12 | 19.56 | 268.95 | 86.95 | 5.464 | 226.5 | 310.92 | 398.9 | CLOSED | 3.31 | WARNING_HIGH_PRESSURE
2026-09-06 17:35:00 | P-101A | 365.14 | 20.18 | 270.07 | 86.77 | 5.385 | 228.9 | 317.9 | 398.9 | CLOSED | 3.36 | WARNING_HIGH_PRESSURE
2026-09-06 17:40:00 | P-101A | 370.49 | 20.28 | 267.07 | 86.87 | 5.421 | 229.8 | 322.21 | 397.1 | CLOSED | 3.31 | WARNING_HIGH_PRESSURE
2026-09-06 17:45:00 | P-101A | 377.5 | 20.12 | 263.37 | 87.21 | 5.439 | 231.6 | 328.16 | 398.0 | CLOSED | 3.46 | WARNING_HIGH_PRESSURE
2026-09-06 17:50:00 | P-101A | 385.82 | 20.0 | 260.65 | 87.36 | 5.596 | 231.6 | 335.4 | 397.5 | CLOSED | 3.45 | WARNING_HIGH_PRESSURE
2026-09-06 17:55:00 | P-101A | 391.65 | 19.92 | 261.46 | 87.56 | 5.664 | 229.0 | 340.15 | 398.8 | CLOSED | 3.37 | WARNING_HIGH_PRESSURE
2026-09-06 18:00:00 | P-101A | 399.31 | 20.08 | 257.49 | 87.98 | 5.6 | 230.3 | 346.71 | 397.5 | CLOSED | 3.3 | WARNING_HIGH_PRESSURE
2026-09-06 18:05:00 | P-101A | 406.5 | 20.27 | 252.77 | 88.52 | 5.528 | 232.7 | 352.79 | 398.6 | CLOSED | 3.31 | WARNING_HIGH_PRESSURE
2026-09-06 18:10:00 | P-101A | 413.28 | 20.05 | 257.41 | 88.52 | 5.611 | 231.4 | 358.45 | 397.7 | CLOSED | 3.35 | WARNING_HIGH_PRESSURE
2026-09-06 18:15:00 | P-101A | 421.21 | 20.1 | 252.82 | 89.12 | 5.787 | 232.1 | 365.25 | 398.9 | CLOSED | 3.44 | WARNING_HIGH_PRESSURE
2026-09-06 18:20:00 | P-101A | 429.1 | 19.85 | 253.59 | 89.36 | 5.738 | 235.5 | 372.0 | 397.4 | CLOSED | 3.45 | WARNING_HIGH_PRESSURE
2026-09-06 18:25:00 | P-101A | 436.24 | 20.01 | 249.51 | 89.52 | 5.727 | 235.3 | 377.97 | 398.4 | CLOSED | 3.48 | WARNING_HIGH_PRESSURE
2026-09-06 18:30:00 | P-101A | 444.92 | 19.38 | 248.32 | 89.94 | 5.915 | 238.8 | 385.49 | 398.3 | CLOSED | 3.44 | WARNING_HIGH_PRESSURE
2026-09-06 18:35:00 | P-101A | 450.58 | 20.32 | 242.52 | 89.88 | 5.779 | 239.4 | 389.96 | 397.2 | TRIP_INTERLOCK_PENDING | 3.44 | CRITICAL_OVERPRESSURE_TRIP
2026-09-06 18:40:00 | P-101A | 459.07 | 20.01 | 242.92 | 89.96 | 5.889 | 235.6 | 397.26 | 398.8 | TRIP_INTERLOCK_PENDING | 3.42 | CRITICAL_OVERPRESSURE_TRIP
2026-09-06 18:45:00 | P-101A | 468.17 | 19.38 | 242.1 | 90.62 | 5.986 | 238.6 | 405.16 | 397.2 | TRIP_INTERLOCK_PENDING | 3.33 | CRITICAL_OVERPRESSURE_TRIP
2026-09-06 18:50:00 | P-101A | 476.34 | 19.83 | 237.96 | 90.26 | 6.027 | 237.3 | 412.11 | 398.0 | TRIP_INTERLOCK_PENDING | 3.43 | CRITICAL_OVERPRESSURE_TRIP
2026-09-06 18:55:00 | P-101A | 483.76 | 19.68 | 240.98 | 90.78 | 6.254 | 241.3 | 418.3 | 398.9 | TRIP_INTERLOCK_PENDING | 3.48 | CRITICAL_OVERPRESSURE_TRIP
2026-09-06 19:00:00 | P-101A | 490.39 | 19.87 | 237.7 | 90.91 | 6.028 | 241.2 | 423.69 | 397.8 | TRIP_INTERLOCK_PENDING | 3.34 | CRITICAL_OVERPRESSURE_TRIP
2026-09-06 19:05:00 | P-101A | 164.66 | 20.01 | 379.89 | 75.8 | 3.004 | 137.6 | 158.66 | 398.6 | VENTING_TO_FLARE | 3.42 | POST_RELIEF_STABILIZING
2026-09-06 19:10:00 | P-101A | 158.97 | 20.01 | 377.43 | 74.7 | 2.916 | 135.4 | 152.97 | 399.0 | VENTING_TO_FLARE | 3.36 | POST_RELIEF_STABILIZING
2026-09-06 19:15:00 | P-101A | 154.59 | 19.71 | 380.46 | 73.68 | 2.835 | 133.4 | 148.59 | 397.7 | VENTING_TO_FLARE | 3.39 | POST_RELIEF_STABILIZING
2026-09-06 19:20:00 | P-101A | 148.93 | 19.5 | 374.11 | 72.75 | 2.76 | 131.5 | 142.93 | 397.7 | VENTING_TO_FLARE | 3.43 | POST_RELIEF_STABILIZING
2026-09-06 19:25:00 | P-101A | 144.67 | 19.93 | 380.51 | 71.89 | 2.691 | 129.8 | 138.67 | 398.5 | VENTING_TO_FLARE | 3.47 | POST_RELIEF_STABILIZING
2026-09-06 19:30:00 | P-101A | 139.96 | 19.44 | 374.98 | 71.1 | 2.628 | 128.2 | 133.96 | 397.7 | VENTING_TO_FLARE | 3.44 | POST_RELIEF_STABILIZING
2026-09-06 19:35:00 | P-101A | 137.03 | 19.28 | 380.23 | 70.37 | 2.57 | 126.7 | 131.03 | 398.8 | VENTING_TO_FLARE | 3.43 | POST_RELIEF_STABILIZING
2026-09-06 19:40:00 | P-101A | 133.1 | 19.3 | 375.92 | 69.7 | 2.516 | 125.4 | 127.1 | 398.4 | VENTING_TO_FLARE | 3.45 | POST_RELIEF_STABILIZING
2026-09-06 19:45:00 | P-101A | 130.09 | 20.14 | 378.21 | 69.09 | 2.467 | 124.2 | 124.09 | 398.6 | VENTING_TO_FLARE | 3.41 | POST_RELIEF_STABILIZING
2026-09-06 19:50:00 | P-101A | 126.7 | 20.37 | 375.07 | 68.52 | 2.422 | 123.0 | 120.7 | 398.3 | VENTING_TO_FLARE | 3.4 | POST_RELIEF_STABILIZING
2026-09-06 19:55:00 | P-101A | 124.08 | 19.61 | 381.08 | 68.0 | 2.38 | 122.0 | 118.08 | 398.0 | VENTING_TO_FLARE | 3.34 | POST_RELIEF_STABILIZING
2026-09-06 20:00:00 | P-101A | 121.89 | 20.34 | 377.68 | 67.52 | 2.341 | 121.0 | 115.89 | 397.7 | VENTING_TO_FLARE | 3.34 | POST_RELIEF_STABILIZING
2026-09-06 20:05:00 | P-101A | 119.55 | 19.2 | 375.64 | 67.08 | 2.306 | 120.2 | 113.55 | 397.2 | VENTING_TO_FLARE | 3.3 | POST_RELIEF_STABILIZING
2026-09-06 20:10:00 | P-101A | 117.09 | 19.73 | 378.85 | 66.67 | 2.274 | 119.3 | 111.09 | 398.0 | VENTING_TO_FLARE | 3.4 | POST_RELIEF_STABILIZING
2026-09-06 20:15:00 | P-101A | 113.96 | 20.27 | 376.44 | 66.3 | 2.244 | 118.6 | 107.96 | 398.4 | VENTING_TO_FLARE | 3.47 | POST_RELIEF_STABILIZING
2026-09-06 20:20:00 | P-101A | 112.18 | 19.8 | 377.52 | 65.95 | 2.216 | 117.9 | 106.18 | 398.4 | VENTING_TO_FLARE | 3.41 | POST_RELIEF_STABILIZING
2026-09-06 20:25:00 | P-101A | 111.91 | 20.01 | 379.63 | 65.64 | 2.191 | 117.3 | 105.91 | 398.5 | VENTING_TO_FLARE | 3.45 | POST_RELIEF_STABILIZING
2026-09-06 20:30:00 | P-101A | 109.96 | 19.69 | 381.09 | 65.35 | 2.168 | 116.7 | 103.96 | 398.1 | VENTING_TO_FLARE | 3.39 | POST_RELIEF_STABILIZING
2026-09-06 20:35:00 | P-101A | 107.86 | 20.24 | 374.56 | 65.08 | 2.146 | 116.2 | 101.86 | 398.3 | VENTING_TO_FLARE | 3.35 | POST_RELIEF_STABILIZING
2026-09-06 20:40:00 | P-101A | 107.7 | 19.31 | 375.18 | 64.83 | 2.127 | 115.7 | 101.7 | 398.6 | VENTING_TO_FLARE | 3.46 | POST_RELIEF_STABILIZING
2026-09-06 20:45:00 | P-101A | 106.54 | 20.24 | 375.29 | 64.61 | 2.109 | 115.2 | 100.54 | 398.9 | VENTING_TO_FLARE | 3.39 | POST_RELIEF_STABILIZING
2026-09-06 20:50:00 | P-101A | 105.08 | 19.36 | 380.35 | 64.4 | 2.092 | 114.8 | 99.08 | 398.2 | VENTING_TO_FLARE | 3.35 | POST_RELIEF_STABILIZING
2026-09-06 20:55:00 | P-101A | 102.89 | 19.56 | 375.01 | 64.21 | 2.077 | 114.4 | 96.89 | 398.6 | VENTING_TO_FLARE | 3.36 | POST_RELIEF_STABILIZING
2026-09-06 21:00:00 | P-101A | 102.99 | 20.11 | 380.66 | 64.03 | 2.062 | 114.1 | 96.99 | 397.5 | VENTING_TO_FLARE | 3.42 | POST_RELIEF_STABILIZING
2026-09-06 21:05:00 | P-101A | 101.35 | 19.71 | 374.94 | 63.87 | 2.049 | 113.7 | 95.35 | 398.3 | VENTING_TO_FLARE | 3.36 | POST_RELIEF_STABILIZING
2026-09-06 21:10:00 | P-101A | 100.95 | 20.03 | 377.96 | 63.72 | 2.037 | 113.4 | 94.95 | 397.4 | VENTING_TO_FLARE | 3.38 | POST_RELIEF_STABILIZING
2026-09-06 21:15:00 | P-101A | 100.69 | 19.5 | 379.85 | 63.58 | 2.026 | 113.2 | 94.69 | 397.0 | VENTING_TO_FLARE | 3.31 | POST_RELIEF_STABILIZING
2026-09-06 21:20:00 | P-101A | 99.27 | 20.18 | 377.35 | 63.45 | 2.016 | 112.9 | 93.27 | 399.0 | VENTING_TO_FLARE | 3.43 | POST_RELIEF_STABILIZING
2026-09-06 21:25:00 | P-101A | 98.49 | 20.29 | 378.42 | 63.34 | 2.007 | 112.7 | 92.49 | 399.0 | VENTING_TO_FLARE | 3.49 | POST_RELIEF_STABILIZING
2026-09-06 21:30:00 | P-101A | 99.02 | 20.24 | 377.83 | 63.23 | 1.999 | 112.5 | 93.02 | 397.5 | VENTING_TO_FLARE | 3.43 | POST_RELIEF_STABILIZING
2026-09-06 21:35:00 | P-101A | 97.6 | 19.5 | 381.5 | 63.13 | 1.991 | 112.3 | 91.6 | 398.8 | VENTING_TO_FLARE | 3.39 | POST_RELIEF_STABILIZING
2026-09-06 21:40:00 | P-101A | 97.22 | 19.45 | 381.92 | 63.04 | 1.983 | 112.1 | 91.22 | 397.4 | VENTING_TO_FLARE | 3.43 | POST_RELIEF_STABILIZING
2026-09-06 21:45:00 | P-101A | 97.94 | 19.83 | 374.26 | 62.96 | 1.977 | 111.9 | 91.94 | 398.0 | VENTING_TO_FLARE | 3.35 | POST_RELIEF_STABILIZING
2026-09-06 21:50:00 | P-101A | 97.27 | 19.81 | 377.09 | 62.88 | 1.971 | 111.8 | 91.27 | 397.5 | VENTING_TO_FLARE | 3.48 | POST_RELIEF_STABILIZING
2026-09-06 21:55:00 | P-101A | 96.29 | 19.51 | 375.79 | 62.81 | 1.965 | 111.6 | 90.29 | 397.6 | VENTING_TO_FLARE | 3.38 | POST_RELIEF_STABILIZING
2026-09-06 22:00:00 | P-101A | 96.96 | 19.34 | 378.39 | 62.75 | 1.96 | 111.5 | 90.96 | 397.3 | VENTING_TO_FLARE | 3.37 | POST_RELIEF_STABILIZING
2026-09-06 22:05:00 | P-101A | 94.85 | 20.36 | 380.82 | 62.69 | 1.955 | 111.4 | 88.85 | 397.9 | VENTING_TO_FLARE | 3.43 | POST_RELIEF_STABILIZING
2026-09-06 22:10:00 | P-101A | 95.94 | 19.51 | 376.93 | 62.63 | 1.951 | 111.3 | 89.94 | 398.8 | VENTING_TO_FLARE | 3.36 | POST_RELIEF_STABILIZING
2026-09-06 22:15:00 | P-101A | 95.07 | 19.37 | 375.94 | 62.58 | 1.947 | 111.2 | 89.07 | 397.6 | VENTING_TO_FLARE | 3.4 | POST_RELIEF_STABILIZING
2026-09-06 22:20:00 | P-101A | 94.75 | 19.84 | 375.06 | 62.54 | 1.943 | 111.1 | 88.75 | 398.2 | VENTING_TO_FLARE | 3.49 | POST_RELIEF_STABILIZING
2026-09-06 22:25:00 | P-101A | 93.64 | 20.21 | 380.86 | 62.49 | 1.939 | 111.0 | 87.64 | 398.3 | VENTING_TO_FLARE | 3.39 | POST_RELIEF_STABILIZING
2026-09-06 22:30:00 | P-101A | 93.6 | 19.29 | 374.4 | 62.45 | 1.936 | 110.9 | 87.6 | 397.4 | VENTING_TO_FLARE | 3.45 | POST_RELIEF_STABILIZING
2026-09-06 22:35:00 | P-101A | 94.45 | 19.89 | 379.1 | 62.42 | 1.933 | 110.8 | 88.45 | 397.1 | VENTING_TO_FLARE | 3.37 | POST_RELIEF_STABILIZING
2026-09-06 22:40:00 | P-101A | 94.73 | 19.98 | 374.95 | 62.38 | 1.931 | 110.8 | 88.73 | 398.8 | VENTING_TO_FLARE | 3.45 | POST_RELIEF_STABILIZING
2026-09-06 22:45:00 | P-101A | 93.26 | 19.57 | 379.75 | 62.35 | 1.928 | 110.7 | 87.26 | 398.1 | VENTING_TO_FLARE | 3.48 | POST_RELIEF_STABILIZING
2026-09-06 22:50:00 | P-101A | 94.72 | 19.44 | 374.7 | 62.32 | 1.926 | 110.6 | 88.72 | 397.9 | VENTING_TO_FLARE | 3.42 | POST_RELIEF_STABILIZING
2026-09-06 22:55:00 | P-101A | 93.23 | 20.29 | 374.9 | 62.3 | 1.924 | 110.6 | 87.23 | 397.2 | VENTING_TO_FLARE | 3.47 | POST_RELIEF_STABILIZING
2026-09-06 23:00:00 | P-101A | 93.66 | 19.24 | 379.84 | 62.27 | 1.922 | 110.5 | 87.66 | 397.9 | VENTING_TO_FLARE | 3.39 | POST_RELIEF_STABILIZING
2026-09-06 23:05:00 | P-101A | 93.0 | 20.14 | 375.58 | 62.25 | 1.92 | 110.5 | 87.0 | 398.1 | VENTING_TO_FLARE | 3.49 | POST_RELIEF_STABILIZING
2026-09-06 23:10:00 | P-101A | 93.05 | 19.67 | 378.71 | 62.23 | 1.919 | 110.5 | 87.05 | 398.5 | VENTING_TO_FLARE | 3.44 | POST_RELIEF_STABILIZING
2026-09-06 23:15:00 | P-101A | 92.82 | 20.1 | 374.66 | 62.21 | 1.917 | 110.4 | 86.82 | 397.9 | VENTING_TO_FLARE | 3.47 | POST_RELIEF_STABILIZING
2026-09-06 23:20:00 | P-101A | 93.2 | 19.96 | 380.08 | 62.2 | 1.916 | 110.4 | 87.2 | 397.9 | VENTING_TO_FLARE | 3.34 | POST_RELIEF_STABILIZING
2026-09-06 23:25:00 | P-101A | 92.02 | 19.86 | 374.95 | 62.18 | 1.914 | 110.4 | 86.02 | 397.8 | VENTING_TO_FLARE | 3.48 | POST_RELIEF_STABILIZING
2026-09-06 23:30:00 | P-101A | 92.2 | 19.32 | 379.19 | 62.17 | 1.913 | 110.3 | 86.2 | 397.5 | VENTING_TO_FLARE | 3.43 | POST_RELIEF_STABILIZING
2026-09-06 23:35:00 | P-101A | 93.64 | 20.19 | 377.46 | 62.15 | 1.912 | 110.3 | 87.64 | 398.9 | VENTING_TO_FLARE | 3.37 | POST_RELIEF_STABILIZING
2026-09-06 23:40:00 | P-101A | 92.93 | 19.53 | 380.0 | 62.14 | 1.911 | 110.3 | 86.93 | 397.5 | VENTING_TO_FLARE | 3.39 | POST_RELIEF_STABILIZING
2026-09-06 23:45:00 | P-101A | 92.3 | 19.42 | 377.65 | 62.13 | 1.91 | 110.3 | 86.3 | 397.6 | VENTING_TO_FLARE | 3.31 | POST_RELIEF_STABILIZING
2026-09-06 23:50:00 | P-101A | 92.5 | 19.28 | 377.16 | 62.12 | 1.91 | 110.2 | 86.5 | 398.7 | VENTING_TO_FLARE | 3.46 | POST_RELIEF_STABILIZING
2026-09-06 23:55:00 | P-101A | 93.26 | 19.6 | 374.16 | 62.11 | 1.909 | 110.2 | 87.26 | 398.4 | VENTING_TO_FLARE | 3.49 | POST_RELIEF_STABILIZING

## Alarm_Event_Log_ISA18_2
Event_ID | Timestamp | Alarm_Tag | Subsystem | Severity | Set_Point_Limit | Trip_Value | Acknowledge_State | Acknowledged_By | Corrective_Action
ALM-88401 | 2026-09-05 04:15:20 | PAH-101 | Discharge Manifold | HIGH | 140.0 PSI | 148.2 PSI | ACKNOWLEDGED | Operator Sam | Throttled bypass valve FV-101
ALM-88402 | 2026-09-05 11:20:10 | TAH-204 | Inboard Bearing | MEDIUM | 85.0 °C | 87.4 °C | ACKNOWLEDGED | Operator Sam | Lube oil cooling fan started
ALM-88403 | 2026-09-06 08:30:45 | VAH-102A | Shaft Casing | MEDIUM | 4.5 mm/s | 4.8 mm/s | ACKNOWLEDGED | Technician Rao | Vibration spectra logged
ALM-88404 | 2026-09-06 17:45:00 | PAH-101 | Discharge Manifold | HIGH | 140.0 PSI | 168.0 PSI | ACKNOWLEDGED | Operator Sam | Spillback valve modulated
ALM-88405 | 2026-09-06 18:05:12 | PAHH-101 | Discharge Manifold | CRITICAL | 450.0 PSI | 485.0 PSI | UNACKNOWLEDGED | SYSTEM_TRIP | Interlock I-101 triggered; SV-402 vented to flare
ALM-88406 | 2026-09-06 18:05:15 | TAHH-204 | Inboard Bearing | CRITICAL | 95.0 °C | 96.2 °C | ACKNOWLEDGED | Supervisor Jane | Motor VCB contactor tripped open
ALM-88407 | 2026-09-06 18:10:00 | ZSH-402 | Safety Relief Valve | INFO | CLOSED | OPEN_100% | ACKNOWLEDGED | Supervisor Jane | Confirmed flare header blowdown active
ALM-88408 | 2026-09-06 18:40:00 | PAL-101 | Discharge Manifold | NORMALIZED | 65.0 PSI | 94.0 PSI | RESOLVED | Admin Rohit | Pressure stabilized under post-relief cooldown

## Laboratory_Crude_Assay
Sample_ID | Batch_Date | Crude_Origin | API_Gravity | Sulfur_wt_pct | Salt_PTB | Viscosity_cSt_40C | TAN_mg_KOH_g | Naphtha_Yield_pct | Diesel_Yield_pct | Vacuum_Residue_pct
ASSAY-26-0901 | 2026-09-01 | Arab Light (Saudi Aramco) | 33.2 | 1.82 | 4.2 | 4.85 | 0.12 | 18.4 | 38.2 | 14.5
ASSAY-26-0902 | 2026-09-02 | Basrah Medium (SOMO Iraq) | 29.8 | 2.45 | 6.8 | 7.2 | 0.28 | 14.8 | 35.1 | 19.8
ASSAY-26-0903 | 2026-09-03 | Upper Zakum (ADNOC UAE) | 34 | 1.65 | 3.8 | 4.1 | 0.09 | 19.5 | 39.4 | 13.2
ASSAY-26-0904 | 2026-09-04 | Urals Blend (Russian Tanker) | 31.6 | 1.74 | 5.1 | 5.4 | 0.22 | 16.2 | 36.8 | 16.4
ASSAY-26-0905 | 2026-09-05 | Mumbai High Offshore (ONGC) | 39.5 | 0.24 | 1.8 | 2.95 | 0.04 | 26.8 | 44.2 | 6.5
ASSAY-26-0906 | 2026-09-06 | Sokhna Heavy Blend (Egypt) | 27.5 | 2.89 | 8.4 | 9.85 | 0.42 | 12.1 | 32.4 | 23.5

## Equipment_Health_and_KPIs
Equipment_Tag | Operating_Hours_YTD | Availability_pct | MTBF_Hours | MTTR_Hours | OEE_pct | Vibration_Trend | Lubrication_Index | Maintenance_Status
P-101A | 5840 | 98.4 | 4200 | 6.2 | 91.2 | Elevated during surge | Good (TAN 0.18) | Overpressure Trip Rectified
P-101B | 1420 | 99.8 | 6800 | 3.5 | 96.5 | Nominal (1.6 mm/s) | Pristine | Standby Armed
Reactor-B | 8760 | 99.9 | 12500 | 18 | 98.2 | Normal | N/A (Fixed Bed) | Active Hydrotreating
SV-402 | 8760 | 100 | 8760 | 1.2 | 100 | N/A | Seat inspected | Blowdown Certified
K-203 | 5200 | 97.2 | 3600 | 8.5 | 88.4 | Normal (2.8 mm/s) | Refilled | Running Full Load