## SCADA_Telemetry
timestamp | component_id | discharge_pressure_bar | suction_pressure_bar | vibration_rms_mm_s | bearing_temperature_c | lube_oil_pressure_bar | motor_current_amps | status_indicator
2026-09-08 00:00:00 | K-101 | 67 | 32.2 | 2.05 | 76.7 | 5.13 | 340 | NOMINAL
2026-09-08 00:10:00 | K-101 | 67.06 | 32.19 | 2.05 | 76.7 | 5.13 | 340 | NOMINAL
2026-09-08 00:20:00 | K-101 | 67.12 | 32.17 | 2.03 | 76.7 | 5.13 | 340 | NOMINAL
2026-09-08 00:30:00 | K-101 | 67.16 | 32.14 | 2.02 | 76.7 | 5.13 | 340.1 | NOMINAL
2026-09-08 00:40:00 | K-101 | 67.2 | 32.1 | 1.99 | 76.7 | 5.13 | 340.1 | NOMINAL
2026-09-08 00:50:00 | K-101 | 67.22 | 32.07 | 1.96 | 76.8 | 5.13 | 340.2 | NOMINAL
2026-09-08 01:00:00 | K-101 | 67.22 | 32.04 | 1.92 | 76.8 | 5.13 | 340.3 | NOMINAL
2026-09-08 01:10:00 | K-101 | 67.21 | 32.02 | 1.88 | 76.8 | 5.13 | 340.4 | NOMINAL
2026-09-08 01:20:00 | K-101 | 67.18 | 32.02 | 1.84 | 76.9 | 5.13 | 340.5 | NOMINAL
2026-09-08 01:30:00 | K-101 | 67.15 | 32.03 | 1.8 | 76.9 | 5.12 | 340.6 | NOMINAL
2026-09-08 01:40:00 | K-101 | 67.1 | 32.06 | 1.77 | 76.9 | 5.12 | 340.7 | NOMINAL
2026-09-08 01:50:00 | K-101 | 67.06 | 32.1 | 1.73 | 77 | 5.12 | 340.9 | NOMINAL
2026-09-08 02:00:00 | K-101 | 67.02 | 32.15 | 1.7 | 77 | 5.12 | 341.1 | NOMINAL
2026-09-08 02:10:00 | K-101 | 66.99 | 32.19 | 1.68 | 77.1 | 5.12 | 341.3 | NOMINAL
2026-09-08 02:20:00 | K-101 | 66.97 | 32.23 | 1.66 | 77.2 | 5.12 | 341.4 | NOMINAL
2026-09-08 02:30:00 | K-101 | 66.97 | 32.26 | 1.65 | 77.2 | 5.11 | 341.7 | NOMINAL
2026-09-08 02:40:00 | K-101 | 66.99 | 32.27 | 1.65 | 77.3 | 5.11 | 341.9 | NOMINAL
2026-09-08 02:50:00 | K-101 | 67.03 | 32.27 | 1.66 | 77.4 | 5.11 | 342.1 | NOMINAL
2026-09-08 03:00:00 | K-101 | 67.08 | 32.25 | 1.67 | 77.4 | 5.11 | 342.3 | NOMINAL
2026-09-08 03:10:00 | K-101 | 67.15 | 32.22 | 1.69 | 77.5 | 5.1 | 342.6 | NOMINAL
2026-09-08 03:20:00 | K-101 | 67.23 | 32.19 | 1.72 | 77.6 | 5.1 | 342.9 | NOMINAL
2026-09-08 03:30:00 | K-101 | 67.32 | 32.17 | 1.75 | 77.7 | 5.1 | 343.1 | NOMINAL
2026-09-08 03:40:00 | K-101 | 67.4 | 32.15 | 1.79 | 77.8 | 5.1 | 343.4 | NOMINAL
2026-09-08 03:50:00 | K-101 | 67.49 | 32.14 | 1.83 | 77.9 | 5.09 | 343.7 | NOMINAL
2026-09-08 04:00:00 | K-101 | 67.56 | 32.15 | 1.87 | 78 | 5.09 | 344 | NOMINAL
2026-09-08 04:10:00 | K-101 | 67.62 | 32.18 | 1.91 | 78 | 5.09 | 344.3 | NOMINAL
2026-09-08 04:20:00 | K-101 | 67.66 | 32.22 | 1.94 | 78.1 | 5.08 | 344.6 | NOMINAL
2026-09-08 04:30:00 | K-101 | 67.69 | 32.27 | 1.98 | 78.2 | 5.08 | 344.9 | NOMINAL
2026-09-08 04:40:00 | K-101 | 67.7 | 32.32 | 2.01 | 78.3 | 5.08 | 345.3 | NOMINAL
2026-09-08 04:50:00 | K-101 | 67.69 | 32.37 | 2.03 | 78.4 | 5.07 | 345.6 | NOMINAL
2026-09-08 05:00:00 | K-101 | 67.68 | 32.41 | 2.04 | 78.6 | 5.07 | 345.9 | NOMINAL
2026-09-08 05:10:00 | K-101 | 67.65 | 32.43 | 2.05 | 78.7 | 5.07 | 346.3 | NOMINAL
2026-09-08 05:20:00 | K-101 | 67.63 | 32.45 | 2.05 | 78.8 | 5.06 | 346.6 | NOMINAL
2026-09-08 05:30:00 | K-101 | 67.6 | 32.44 | 2.04 | 78.9 | 5.06 | 347 | NOMINAL
2026-09-08 05:40:00 | K-101 | 67.59 | 32.43 | 2.02 | 79 | 5.06 | 347.3 | NOMINAL
2026-09-08 05:50:00 | K-101 | 67.59 | 32.4 | 2 | 79.1 | 5.05 | 347.7 | NOMINAL
2026-09-08 06:00:00 | K-101 | 67.6 | 32.37 | 1.97 | 79.2 | 5.05 | 348 | NOMINAL
2026-09-08 06:10:00 | K-101 | 67.64 | 32.35 | 1.94 | 79.3 | 5.05 | 348.3 | NOMINAL
2026-09-08 06:20:00 | K-101 | 67.69 | 32.34 | 1.9 | 79.4 | 5.04 | 348.7 | NOMINAL
2026-09-08 06:30:00 | K-101 | 67.75 | 32.34 | 1.86 | 79.5 | 5.04 | 349 | NOMINAL
2026-09-08 06:40:00 | K-101 | 67.83 | 32.36 | 1.82 | 79.6 | 5.04 | 349.4 | NOMINAL
2026-09-08 06:50:00 | K-101 | 67.92 | 32.39 | 1.78 | 79.7 | 5.03 | 349.7 | NOMINAL
2026-09-08 07:00:00 | K-101 | 68.01 | 32.43 | 1.75 | 79.8 | 5.03 | 350.1 | NOMINAL
2026-09-08 07:10:00 | K-101 | 68.11 | 32.48 | 1.71 | 80 | 5.03 | 350.4 | NOMINAL
2026-09-08 07:20:00 | K-101 | 68.19 | 32.53 | 1.69 | 80.1 | 5.02 | 350.7 | NOMINAL
2026-09-08 07:30:00 | K-101 | 68.27 | 32.58 | 1.67 | 80.2 | 5.02 | 351.1 | NOMINAL
2026-09-08 07:40:00 | K-101 | 68.33 | 32.62 | 1.66 | 80.3 | 5.02 | 351.4 | NOMINAL
2026-09-08 07:50:00 | K-101 | 68.37 | 32.64 | 1.65 | 80.4 | 5.01 | 351.7 | NOMINAL
2026-09-08 08:00:00 | K-101 | 68.39 | 32.64 | 1.65 | 80.5 | 5.01 | 352 | NOMINAL
2026-09-08 08:10:00 | K-101 | 68.4 | 32.63 | 1.66 | 80.5 | 5.01 | 352.3 | NOMINAL
2026-09-08 08:20:00 | K-101 | 68.39 | 32.61 | 1.68 | 80.6 | 5 | 352.6 | NOMINAL
2026-09-08 08:30:00 | K-101 | 68.37 | 32.58 | 1.71 | 80.7 | 5 | 352.9 | NOMINAL
2026-09-08 08:40:00 | K-101 | 68.34 | 32.56 | 1.74 | 80.8 | 5 | 353.1 | NOMINAL
2026-09-08 08:50:00 | K-101 | 68.3 | 32.53 | 1.77 | 80.9 | 5 | 353.4 | NOMINAL
2026-09-08 09:00:00 | K-101 | 68.27 | 32.52 | 1.81 | 81 | 4.99 | 353.7 | NOMINAL
2026-09-08 09:10:00 | K-101 | 68.25 | 32.52 | 1.85 | 81 | 4.99 | 353.9 | NOMINAL
2026-09-08 09:20:00 | K-101 | 68.24 | 32.54 | 1.89 | 81.1 | 4.99 | 354.1 | NOMINAL
2026-09-08 09:30:00 | K-101 | 68.24 | 32.57 | 1.93 | 81.2 | 4.99 | 354.3 | NOMINAL
2026-09-08 09:40:00 | K-101 | 68.26 | 32.61 | 1.96 | 81.2 | 4.98 | 354.6 | NOMINAL
2026-09-08 09:50:00 | K-101 | 68.29 | 32.66 | 1.99 | 81.3 | 4.98 | 354.7 | NOMINAL
2026-09-08 10:00:00 | K-101 | 68.34 | 32.7 | 2.02 | 81.4 | 4.98 | 354.9 | NOMINAL
2026-09-08 10:10:00 | K-101 | 68.41 | 32.74 | 2.04 | 81.4 | 4.98 | 355.1 | NOMINAL
2026-09-08 10:20:00 | K-101 | 68.48 | 32.77 | 2.05 | 81.5 | 4.98 | 355.3 | NOMINAL
2026-09-08 10:30:00 | K-101 | 68.55 | 32.78 | 2.05 | 81.5 | 4.98 | 355.4 | NOMINAL
2026-09-08 10:40:00 | K-101 | 68.62 | 32.77 | 2.04 | 81.5 | 4.97 | 355.5 | NOMINAL
2026-09-08 10:50:00 | K-101 | 68.68 | 32.75 | 2.03 | 81.6 | 4.97 | 355.6 | NOMINAL
2026-09-08 11:00:00 | K-101 | 68.74 | 32.72 | 2.01 | 81.6 | 4.97 | 355.7 | NOMINAL
2026-09-08 11:10:00 | K-101 | 68.77 | 32.68 | 1.98 | 81.6 | 4.97 | 355.8 | NOMINAL
2026-09-08 11:20:00 | K-101 | 68.79 | 32.65 | 1.95 | 81.7 | 4.97 | 355.9 | NOMINAL
2026-09-08 11:30:00 | K-101 | 68.79 | 32.62 | 1.92 | 81.7 | 4.97 | 355.9 | NOMINAL
2026-09-08 11:40:00 | K-101 | 68.76 | 32.6 | 1.88 | 81.7 | 4.97 | 356 | NOMINAL
2026-09-08 11:50:00 | K-101 | 68.73 | 32.6 | 1.84 | 81.7 | 4.97 | 356 | NOMINAL
2026-09-08 12:00:00 | K-101 | 68.68 | 32.61 | 1.8 | 81.7 | 4.97 | 356 | NOMINAL
2026-09-08 12:10:00 | K-101 | 68.62 | 32.64 | 1.76 | 81.7 | 4.97 | 356 | NOMINAL
2026-09-08 12:20:00 | K-101 | 68.56 | 32.67 | 1.73 | 81.7 | 4.97 | 356 | NOMINAL
2026-09-08 12:30:00 | K-101 | 68.5 | 32.71 | 1.7 | 81.7 | 4.97 | 355.9 | NOMINAL
2026-09-08 12:40:00 | K-101 | 68.44 | 32.75 | 1.68 | 81.7 | 4.97 | 355.9 | NOMINAL
2026-09-08 12:50:00 | K-101 | 68.4 | 32.77 | 1.66 | 81.6 | 4.97 | 355.8 | NOMINAL
2026-09-08 13:00:00 | K-101 | 68.38 | 32.79 | 1.65 | 81.6 | 4.97 | 355.7 | NOMINAL
2026-09-08 13:10:00 | K-101 | 68.36 | 32.78 | 1.65 | 81.6 | 4.97 | 355.6 | NOMINAL
2026-09-08 13:20:00 | K-101 | 68.37 | 32.77 | 1.66 | 81.5 | 4.97 | 355.5 | NOMINAL
2026-09-08 13:30:00 | K-101 | 68.39 | 32.73 | 1.67 | 81.5 | 4.98 | 355.4 | ALERT
2026-09-08 13:40:00 | K-101 | 68.7 | 32.69 | 2.16 | 82.8 | 4.92 | 361.8 | ALERT
2026-09-08 13:50:00 | K-101 | 69 | 32.64 | 2.62 | 83.9 | 4.87 | 367.7 | ALERT
2026-09-08 14:00:00 | K-101 | 69.27 | 32.6 | 3.03 | 84.9 | 4.83 | 372.7 | WARNING
2026-09-08 14:10:00 | K-101 | 69.48 | 32.57 | 3.35 | 85.7 | 4.8 | 376.6 | WARNING
2026-09-08 14:20:00 | K-101 | 69.62 | 32.55 | 3.57 | 86.1 | 4.78 | 378.9 | WARNING
2026-09-08 14:30:00 | K-101 | 69.68 | 32.54 | 3.67 | 86.2 | 4.77 | 379.5 | WARNING
2026-09-08 14:40:00 | K-101 | 69.65 | 32.55 | 3.65 | 86 | 4.78 | 378.5 | WARNING
2026-09-08 14:50:00 | K-101 | 69.53 | 32.57 | 3.51 | 85.4 | 4.8 | 375.7 | WARNING
2026-09-08 15:00:00 | K-101 | 69.32 | 32.6 | 3.25 | 84.5 | 4.84 | 371.5 | WARNING
2026-09-08 15:10:00 | K-101 | 69.05 | 32.63 | 2.91 | 83.4 | 4.89 | 366 | ALERT
2026-09-08 15:20:00 | K-101 | 68.72 | 32.66 | 2.5 | 82.1 | 4.94 | 359.7 | ALERT
2026-09-08 15:30:00 | K-101 | 68.36 | 32.67 | 2.04 | 80.7 | 5 | 352.9 | ALERT
2026-09-08 15:40:00 | K-101 | 68.27 | 32.67 | 2.05 | 80.6 | 5 | 352.6 | NOMINAL
2026-09-08 15:50:00 | K-101 | 68.19 | 32.66 | 2.05 | 80.5 | 5.01 | 352.3 | NOMINAL
2026-09-08 16:00:00 | K-101 | 68.1 | 32.63 | 2.04 | 80.5 | 5.01 | 352 | NOMINAL
2026-09-08 16:10:00 | K-101 | 68.02 | 32.58 | 2.02 | 80.4 | 5.01 | 351.7 | NOMINAL
2026-09-08 16:20:00 | K-101 | 67.96 | 32.53 | 2 | 80.3 | 5.02 | 351.4 | NOMINAL
2026-09-08 16:30:00 | K-101 | 67.91 | 32.48 | 1.97 | 80.2 | 5.02 | 351.1 | NOMINAL
2026-09-08 16:40:00 | K-101 | 67.88 | 32.44 | 1.93 | 80.1 | 5.02 | 350.7 | NOMINAL
2026-09-08 16:50:00 | K-101 | 67.86 | 32.4 | 1.89 | 80 | 5.03 | 350.4 | NOMINAL
2026-09-08 17:00:00 | K-101 | 67.86 | 32.38 | 1.85 | 79.8 | 5.03 | 350.1 | NOMINAL
2026-09-08 17:10:00 | K-101 | 67.87 | 32.37 | 1.81 | 79.7 | 5.03 | 349.7 | NOMINAL
2026-09-08 17:20:00 | K-101 | 67.9 | 32.38 | 1.78 | 79.6 | 5.04 | 349.4 | NOMINAL
2026-09-08 17:30:00 | K-101 | 67.92 | 32.4 | 1.74 | 79.5 | 5.04 | 349 | NOMINAL
2026-09-08 17:40:00 | K-101 | 67.94 | 32.42 | 1.71 | 79.4 | 5.04 | 348.7 | NOMINAL
2026-09-08 17:50:00 | K-101 | 67.96 | 32.45 | 1.68 | 79.3 | 5.05 | 348.3 | NOMINAL
2026-09-08 18:00:00 | K-101 | 67.97 | 32.47 | 1.67 | 79.2 | 5.05 | 348 | NOMINAL
2026-09-08 18:10:00 | K-101 | 67.96 | 32.48 | 1.65 | 79.1 | 5.05 | 347.7 | NOMINAL
2026-09-08 18:20:00 | K-101 | 67.93 | 32.47 | 1.65 | 79 | 5.06 | 347.3 | NOMINAL
2026-09-08 18:30:00 | K-101 | 67.89 | 32.45 | 1.65 | 78.9 | 5.06 | 347 | NOMINAL
2026-09-08 18:40:00 | K-101 | 67.82 | 32.42 | 1.67 | 78.8 | 5.06 | 346.6 | NOMINAL
2026-09-08 18:50:00 | K-101 | 67.75 | 32.37 | 1.69 | 78.7 | 5.07 | 346.3 | NOMINAL
2026-09-08 19:00:00 | K-101 | 67.66 | 32.32 | 1.71 | 78.6 | 5.07 | 345.9 | NOMINAL
2026-09-08 19:10:00 | K-101 | 67.57 | 32.27 | 1.74 | 78.4 | 5.07 | 345.6 | NOMINAL
2026-09-08 19:20:00 | K-101 | 67.48 | 32.22 | 1.78 | 78.3 | 5.08 | 345.3 | NOMINAL
2026-09-08 19:30:00 | K-101 | 67.39 | 32.19 | 1.82 | 78.2 | 5.08 | 344.9 | NOMINAL
2026-09-08 19:40:00 | K-101 | 67.31 | 32.17 | 1.86 | 78.1 | 5.08 | 344.6 | NOMINAL
2026-09-08 19:50:00 | K-101 | 67.25 | 32.17 | 1.9 | 78 | 5.09 | 344.3 | NOMINAL
2026-09-08 20:00:00 | K-101 | 67.2 | 32.19 | 1.93 | 78 | 5.09 | 344 | NOMINAL
2026-09-08 20:10:00 | K-101 | 67.17 | 32.21 | 1.97 | 77.9 | 5.09 | 343.7 | NOMINAL
2026-09-08 20:20:00 | K-101 | 67.16 | 32.24 | 2 | 77.8 | 5.1 | 343.4 | NOMINAL
2026-09-08 20:30:00 | K-101 | 67.17 | 32.27 | 2.02 | 77.7 | 5.1 | 343.1 | NOMINAL
2026-09-08 20:40:00 | K-101 | 67.19 | 32.29 | 2.04 | 77.6 | 5.1 | 342.9 | NOMINAL
2026-09-08 20:50:00 | K-101 | 67.22 | 32.29 | 2.05 | 77.5 | 5.1 | 342.6 | NOMINAL
2026-09-08 21:00:00 | K-101 | 67.25 | 32.29 | 2.05 | 77.4 | 5.11 | 342.3 | NOMINAL
2026-09-08 21:10:00 | K-101 | 67.29 | 32.26 | 2.04 | 77.4 | 5.11 | 342.1 | NOMINAL
2026-09-08 21:20:00 | K-101 | 67.32 | 32.23 | 2.03 | 77.3 | 5.11 | 341.9 | NOMINAL
2026-09-08 21:30:00 | K-101 | 67.33 | 32.19 | 2.01 | 77.2 | 5.11 | 341.7 | NOMINAL
2026-09-08 21:40:00 | K-101 | 67.34 | 32.14 | 1.98 | 77.2 | 5.12 | 341.4 | NOMINAL
2026-09-08 21:50:00 | K-101 | 67.33 | 32.09 | 1.95 | 77.1 | 5.12 | 341.3 | NOMINAL
2026-09-08 22:00:00 | K-101 | 67.3 | 32.06 | 1.91 | 77 | 5.12 | 341.1 | NOMINAL
2026-09-08 22:10:00 | K-101 | 67.25 | 32.04 | 1.87 | 77 | 5.12 | 340.9 | NOMINAL
2026-09-08 22:20:00 | K-101 | 67.19 | 32.03 | 1.83 | 76.9 | 5.12 | 340.7 | NOMINAL
2026-09-08 22:30:00 | K-101 | 67.13 | 32.04 | 1.79 | 76.9 | 5.12 | 340.6 | NOMINAL
2026-09-08 22:40:00 | K-101 | 67.06 | 32.06 | 1.75 | 76.9 | 5.13 | 340.5 | NOMINAL
2026-09-08 22:50:00 | K-101 | 66.99 | 32.1 | 1.72 | 76.8 | 5.13 | 340.4 | NOMINAL
2026-09-08 23:00:00 | K-101 | 66.92 | 32.13 | 1.69 | 76.8 | 5.13 | 340.3 | NOMINAL
2026-09-08 23:10:00 | K-101 | 66.87 | 32.17 | 1.67 | 76.8 | 5.13 | 340.2 | NOMINAL
2026-09-08 23:20:00 | K-101 | 66.83 | 32.19 | 1.66 | 76.7 | 5.13 | 340.1 | NOMINAL
2026-09-08 23:30:00 | K-101 | 66.81 | 32.2 | 1.65 | 76.7 | 5.13 | 340.1 | NOMINAL
2026-09-08 23:40:00 | K-101 | 66.81 | 32.2 | 1.65 | 76.7 | 5.13 | 340 | NOMINAL
2026-09-08 23:50:00 | K-101 | 66.82 | 32.18 | 1.66 | 76.7 | 5.13 | 340 | NOMINAL

## Alarm_Summary
Event ID | Timestamp | Equipment | Sensor Tag | Parameter | Peak Value | Threshold | Severity | Action Taken
ALM-2026-0908-01 | 2026-09-08 14:10:00 | K-101 | VT-102A | Radial Vibration RMS | 3.85 | 3.5 | HIGH WARNING | Checked suction KO drum LT-104; drained condensate; vibration normalized.
ALM-2026-0908-02 | 2026-09-08 14:15:00 | K-101 | VT-102B | Radial Vibration RMS | 3.65 | 3.5 | HIGH WARNING | Follow-up verification confirmed dampening response.
ALM-2026-0908-03 | 2026-09-08 14:20:00 | K-101 | TT-204 | Drive End Bearing Temp | 89.2 | 90 | NEAR WARNING | Switched auxiliary cooler trim valve to maintain < 90°C.

## Equipment_Specs
Specification Item | Design Value | Engineering Units | Governing Standard
Equipment Tag | K-101 | - | MRPL Plant Asset Registry
Manufacturer | Ebara-Elliott Compressor Co. | - | API 617 8th Edition
Service Description | Centrifugal Recycle Gas | - | Hydrotreater Unit-01
Suction Pressure Normal | 32.5 | bar(g) | Process Design Envelope
Discharge Pressure Normal | 68.2 | bar(g) | Process Design Envelope
Design Speed | 11200 | RPM | Mechanical Design Specification
Motor Power Rating | 4200 | kW | IEC / 6.6 kV Medium Voltage
Vibration Trip Level | 4.5 | mm/s RMS | ISO 10816-3 Zone C/D
Bearing Temp Trip Level | 95 | °C | API 670 Machinery Protection